## Worksheet 1
Parameter | Description | Units
S[sun,sha] | Short-wave radiation absorbed by the (sunlit, shaded) part of the canopy | W m−2
L[sun,sha] | Net long-wave radiation emitted by the (sunlit, shaded) part of the canopy | W m−2
H[sun,sha] | Sensible heat flux from the (sunlit, shaded) canopy to the canopy air space | W m−2
λE[sun,sha] | Sensible heat flux from the (sunlit, shaded) canopy to the canopy air space | W m−2
Sg | Short-wave radiation absorbed by the ground surface | W m−2
Lg | Net long-wave radiation emitted by the ground surface | W m−2
Hg | Sensible heat flux from the ground surface to the canopy air space | W m−2
λEg | Latent heat flux from the ground surface to the canopy air space | W m−2
G | Heat flux conducted into the soil | W m−2
H↑ | Sensible heat flux from the canopy air space to the atmosphere | W m−2
λE↑ | Sensible heat flux from the canopy air space to the atmosphere | W m−2
T[sun,sha] | Temperature of the (sunlit, shaded) part of the canopy | ∘C, K
Tg | Temperature of the ground surface | ∘C, K
Tca | Temperature of the canopy air | ∘C
Tatm | Temperature of the atmosphere at the reference level | ∘C
q[sun,sha] | Specific humidity of the stomatal cavity air for (sunlit, shaded) leaves | kg kg−1
q∗(Tg) | Saturated specific humidity at the ground surface temperature | kg kg−1
α | Ground surface specific humidity as a fraction of q∗(Tg) | –
qca | Specific humidity of the canopy air | kg kg−1
qatm | Specific humidity of the atmosphere at the reference level | kg kg−1
gb | Leaf boundary layer conductance | m s−1
gw,[sun,sha] | Conductance to water vapour between the (sunlit, shaded) canopy and the canopy air | m s−1
gsurf | Conductance to water vapour from near-surface soil pores to the ground surface | m s−1
gab | Aerodynamic conductance from the ground surface to the canopy air | m s−1
gaa | Aerodynamic conductance from the canopy air to the atmosphere reference level | m s−1
fwet | Wet fraction of the canopy | –
η[sun,sha] | Factor limiting evaporation from the (sunlit, shaded) canopy | –
z0 | Canopy roughness length | m
zd | Zero plane displacement height | m
Δz(1) | Top soil layer thickness | m
Ts(1) | Temperature of the top soil layer | ∘C
κs(1) | Thermal conductivity of the top soil layer | Wm-1K-1