## Worksheet 1
Parameter | Description | Module | Range variability | Unit
Cm | Degree-day coefficient | Snow | 0.1/24-3 | [–]
α | Exponent of infiltration | Soil | 1–30 | [–]
T | Characteristic time length | Soil | 0.01–80 | [d]
β | Coefficient relationship slow-flow runoff component and TWSA | Soil | 0.1–20 | [mm h−1]
m | Exponent in the relationship between slow-flow runoff component | Soil | 1–15 | [–]
and TWSA
γ | Parameter of GIUH | Routing | 0.5–5.5 | [–]
C | Celerity | Routing | 1–60 | [km h−1]
D | Diffusivity | Routing | 1–30 | [km2 h−1]