## Worksheet 1
| Seewinkel region | Bhima basin
Precipitation [mm yr−1] | 582 | 805
Potential evapotranspiration [mm yr−1] | 578 | 1077
Fraction of irrigated area [%] | 16 | 30
CWatM resolution [m] | 1000 | ∼ 900 (30”)
MODFLOW resolution [m] | 100 | 250
Average soil thickness (three layers) [m] | 0.05, 0.25, 1.70 | 0.05, 0.26, 1.16
Aquifer permeability [m s−1] | 5.0 × 10−5 | 1.2 × 10−5
Aquifer porosity | 0.07 | 0.018
Aquifer thickness [m] | 20 | 50
Groundwater pumping simulated with CWatM–MODFLOW [mm yr−1] | 31 | 107 (+115 from surface water bodies)