## Worksheet 1
Lake name | Atqasuk | Fox Den | Toolik
Latitude | 70.4525 | 66.5588 | 68.6315
Longitude | −156.951984 | −164.45670 | −149.607404
Area, m2 | 2 732 050 | 17 861 | 1 492 898
Time span of integration | 12 August 2013 to10 August 2015 | 10 June 2009 to10 June 2013 | 17 May 2013 to18 September 2016
Time step, s | 20 | 20 | 20
Maximal lake depth, m | 2.54 | 1.5 | 26
Vertical grid water column | 40 layers, refined nearboundaries | 40 layers, refined nearboundaries | 40 layers, refined nearboundaries
Vertical resolution water column, m | 0.0635 | 0.0375 | 0.65
Initial temperature at bottom of soil column, C | 5 | −4.0 | 4
Calibrated temperature at bottom of soil column, C | 2 | −1.0 | 3.6
Sediment (soil) type | Silt loam | Silt loam | Silt loam
Depth of soil column, m | 10 | 10 | 10
Vertical resolution of soil column, m | 1 | 1 | 1
Number of columns of sediments | 5 | 5 | 5
Vertical grid in columns of sediments | 10 layers, exponentially compacting towards sediments top | 10 layers, exponentially compacting towards sediments top | 10 layers, exponentially compacting towards sediments top
Albedo for visible radiation | 0.06 | 0.06 | 0.06
Fraction of near-infrared energy inshortwave flux | 0.35 | 0.35 | 0.35
Water surface emissivity | 0.98 | 0.98 | 0.98
Extinction coefficient for shortwave radiation, m−1 | 0.58 | 0.58 | 0.58
Modal wind fetch, m | 1000 | 1000 | 1000