## Worksheet 1
Indicator name | Indicator type |  | Name of the method in
| Form | Aggregated statistics | the GeoClimate documentation (version 0.0.1)
| and size | from lower scale
BLOCK_BUILDING_DIRECTION_UNIQUENESS | x |  | BUILDING_DIRECTION_UNIQUENESS
BLOCK_AREA | x |  | AREA
BLOCK_BUILDING_DIRECTION_EQUALITY | x |  | BUILDING_DIRECTION_EQUALITY
BLOCK_HOLE_AREA_DENSITY | x |  | HOLE_AREA_DENSITY
BLOCK_CLOSINGNESS | x |  | CLOSINGNESS
BUILD_AVG_PERIMETER |  | x | None (average from lower scale)
BUILD_STD_PERIMETER |  | x | None (standard deviation from lower scale)
BUILD_AVG_AREA |  | x | None (average from lower scale)
BUILD_STD_AREA |  | x | None (standard deviation from lower scale)
BUILD_STD_TOTAL_FACADE_LENGTH |  | x | None (standard deviation from lower scale)
BUILD_STD_COMMON_WALL_FRACTION |  | x | None (standard deviation from lower scale)
BUILD_STD_NUMBER_BUILDING_NEIGHBOR |  | x | None (standard deviation from lower scale)
BUILD_AVG_AREA_CONCAVITY |  | x | None (average from lower scale)
BUILD_STD_AREA_CONCAVITY |  | x | None (standard deviation from lower scale)
BUILD_AVG_FORM_FACTOR |  | x | None (average from lower scale)
BUILD_STD_FORM_FACTOR |  | x | None (standard deviation from lower scale)
BUILD_AVG_PERIMETER_CONVEXITY |  | x | None (average from lower scale)
BUILD_STD_PERIMETER_CONVEXITY |  | x | None (standard deviation from lower scale)
BUILD_STD_MINIMUM_BUILDING_SPACING |  | x | None (standard deviation from lower scale)
BUILD_AVG_ROAD_DISTANCE |  | x | None (average from lower scale)
BUILD_STD_ROAD_DISTANCE |  | x | None (standard deviation from lower scale)
BUILD_AVG_LIKELIHOOD_LARGE_BUILDING |  | x | None (average from lower scale)
BUILD_STD_LIKELIHOOD_LARGE_BUILDING |  | x | None (standard deviation from lower scale)