## Worksheet 1
Parameter | Unit | Data type | Default | Meaning
Parameters for FlightSet, CloudSet, SatSet, and Intersection
savedir | – | Union{String,Bool} | abs | Save directories and file names as absolute paths (abs, default), relative paths (rel), or as given by user without saving additional observations (– or false).
remarks | – | Any | Nothing | Any remarks or data attached to metadata.
Parameters for FlightSet
altmin | m | Real | 5000 | Threshold for minimum altitude in metres below which track data are ignored.
odelim | – | Union{Nothing,Char,String} | Nothing | Delimiter for csv input files regarding webdata in FlightSet. The default value nothing causes automatic delimiter detection by the CSV package.
Parameters for CloudSet
structname | – | String | cloud | Name for top-layer struct in mat files with cloud tracking data.
Parameters for SatSet
type | – | Symbol | undef | Used to enforce loading either cloud layer (CLay) or profile (CPro) data; otherwise, the type is inferred from the majority of the first 50 input files.
Parameters for Intersection
savesecondsattype | – | Bool | false | When set to true, it saves both cloud layer and profile data. By default, only the type used in SatSet is saved.
maxtimediff | min | Int | 30 | Accepted time delay between the primary and secondary tracks at intercepts.
primspan | – | Int | 0 | Stores ± primspan data points along the primary track closest to the intercept point (0 = only the data point closest to the intercept is saved).
secspan | – | Int | 15 | Stores ± secspan data points along the primary track closest to the intercept point (0 = only the data point closest to the intercept is saved).
lidarrange | m | Tuple{Real,Real} | (15 000,− Inf) | (Upper, lower) height level between which CALIPSO data are considered. (Inf, − Inf) considers all data.
stepwidth | ∘ | Real | 0.01 | Step width used in interpolated tracks.
Xradius | m | Real | 20 000 | Radius around an intercept point within which only the most accurate intercept computation is considered for multiple finds.
expdist | m | Real | Inf | Calculations for which the closest measured track point above the expdist threshold are disregarded (Inf = all calculations are considered).
atol | ∘ | Real | 0.1 | Absolute tolerance to increase the bounding box around primary tracks.