## Worksheet 1
Symbols | Meaning
Gm | Medium resolution grid of target sensor Level 1C data
Gc | Coarse resolution grid of atmospheric state variables
d | Relative day index, the day of a sample data point relative to the target day -16≤d≤16
fiso(d),fvol(d),fgeo(d) | MDC43 BRDF model parameters for relative day d on Gc
kvolΩv,Ωs,kgeoΩv,Ωs | MDC43 BRDF model kernels for angles Ωv and Ωs on Gc
Λm | Set of native sensor wavebands of medium resolution sensor
Λc | Set of sensor wavebands of coarse resolution BRF
D | First order spatial difference matrix, defined on Gc
R∼N(r,Cr) | A posteriori PDF of BOA spectral BRF defined over Λm on Gm
Rb∼N(rb,Cb) | Apriori (background) PDF of BOA spectral BRF on Gc over waveband set Λm, unless Λc stated explicitly. Can also be specified as function of relative day d as Rb(d)
X∼N(x,Cx) | PDF of atmospheric state variables defined on Gc
Xb∼N(xb,Cxb) | A priori PDF of atmospheric state variables defined on
Y∼N(y,Cy) | PDF of observations over Λn defined on Gm at (Ωs,Ωv)
Yc∼N(yc,Cyc) | PDF of observations over Λm defined on Gc at (Ωs,Ωv)
Xac∼N(xac,Cxac) | Augmented state vector containing X, BOA BRF estimate Rb, and ancillary variables (ozone and altitude) defined on Gc
Xam∼N(xam,Cxam) | Augmented state vector containing X, TOA BRF Y and ancillary variables (Ozone and altitude), defined on Gm
Y^∼N(y^,Cy^) | PDF of modelled observations over Λm defined on Gc at (Ωs,Ωv)
𝒥obs | Observational negative log likelihood on Gc
𝒥prior | A priori negative log likelihood on Gc
H(Xac) | Observation operator H that defines TOA spectral reflectance as a function of augmented state vector Xac
γ | Smoothness parameter used in differential constraint
t‾‾↓ | Total (direct and diffuse) downwelling atmospheric transmittance, including modulation by gaseous absorption
t‾‾↑ | Total (direct and diffuse) upwelling atmospheric transmittance
r‾‾↓ | Spherical albedo of the atmosphere
r↑ | “Atmospheric intrinsic” or “path” reflectance, i.e. the upwelling reflectance of the molecule and aerosol layer in direction Ωv assuming a totally absorbing lower boundary, due to illumination from direction Ωs, modulated by gaseous absorption.