## Worksheet 1
Fraction of ammonium that is immediately nitrified and denitrified after remineralization in oxic sediments
frac_denit_sed = | frac_denit_scal*(0.5+0.5*exp(-0.01*cgt_bottomdepth))
Total carbon in sediment layer [mol m−2]
sed_tot = | t_sed*rfr_c + t_sed_poc + t_sed_pocn*rfr_c + t_sed_pocp*rfr_cp
Total carbon in active sediment layer [mol m−2]
sed_tot_active = | max(0.0,min(sed_tot,sed_max*rfr_c))
Detritus in active sediment layer [mol m−2]
sed_active = | sed_tot_active * t_sed/sed_tot
Recycling rate of sediment detritus, limited by oxygen [1 d−1]
lr_sed_rec = | r_sed_rec*exp(q10_sed_rec*cgt_temp)*(1.0-reduced_rec*theta(2*t_h2s-t_o2))
Recycling rate of sediment POC, limited by oxygen [1 d−1]
lr_sed_poc_rec = | r_sed_poc_rec*exp(q10_sed_rec*cgt_temp)*(1.0-reduced_rec*theta(2*t_h2s-t_o2))
POC in active sediment layer [mol m−2]
poc_active = | sed_tot_active * t_sed_poc/sed_tot
POCN in active sediment layer [mol m−2]
pocn_active = | sed_tot_active * t_sed_pocn/sed_tot
POCP in active sediment layer [mol m−2]
pocp_active = | sed_tot_active * t_sed_pocp/sed_tot