## Worksheet 1
Absolute temperature [K]
temp_k = | cgt_temp + 273.15
Temporary value assumed for pH [1]
ph_temp = | 0.0-log(h3o)/log(10.0)
calculated iteratively, 10 iterations, initial value = 0.0
Self-ionization constant of water [mol2 kg−2]
k_water = | exp( -13847.26 / temp_k + 148.96502 - 23.6521 * log(temp_k) + (118.67/temp_k - 5.977 + 1.0495 * log(temp_k)) * sqrt(cgt_sali) - 0.01615 * cgt_sali)
Solubility of CO2 [molkg-1Pa-1]
k0_co2 = | exp(9345.17 / temp_k - 60.2409 + 23.3585 * (log(temp_k) - 4.605170186) + cgt_sali*(0.023517 - 0.00023656 * temp_k + 0.00000047036 *temp_k*temp_k))/101325.0
Acid dissociation constant CO2+2H2O⇄HCO3-+H3O+[mol kg−1]
k1_co2 = | power(10.0,( -3633.86 / temp_k + 61.2172 - 9.6777 * log(temp_k) + 0.011555 * cgt_sali - 0.0001152 * cgt_sali * cgt_sali))
Acid dissociation constant HCO3-+H2O⇄[CO32-]+H3O+ [mol kg−1]
k2_co2 = | power(10.0,( -471.78 / temp_k - 25.929 + 3.16967 * log(temp_k) + 0.01781 * cgt_sali - 0.0001122 * cgt_sali * cgt_sali))
Acid dissociation constant of boric acid [mol kg−1]
k_boron = | exp(( -8966.9 - 2890.53*sqrt(cgt_sali) - 77.942*cgt_sali + 1.728*cgt_sali*sqrt(cgt_sali) - 0.0996*cgt_sali*cgt_sali) / temp_k + 148.0248 + 137.1942*sqrt(cgt_sali) + 1.62142*cgt_sali + (-24.4344 - 25.085*sqrt(cgt_sali) - 0.2474*cgt_sali)*log(temp_k) + 0.053105*sqrt(cgt_sali)*temp_k)
Acid dissociation constant H3PO4+H2O⇄[H2PO4-]+H3O+ [mol kg−1]
k1_po4 = | exp( -4576.752/temp_k + 115.525 - 18.453*log(temp_k) + (0.69171 - 106.736/temp_k)*sqrt(cgt_sali) - (0.01844 + 0.65643/temp_k)*cgt_sali)
Acid dissociation constant [H2PO4-]+H2O⇄[HPO42-]+H3O+ [mol kg−1]
k2_po4 = | exp( -8814.715/temp_k + 172.0883 - 27.927*log(temp_k) + (1.35660 - 160.340/temp_k)*sqrt(cgt_sali) - (0.05778 - 0.37335/temp_k)*cgt_sali)
Acid dissociation constant [HPO42-]+H2O⇄[PO43-]+H3O+ [mol kg−1]
k3_po4 = | exp( -3070.75/temp_k - 18.141 + (2.81197 + 17.27039/temp_k)*sqrt(cgt_sali) - (0.09984 + 44.99486/temp_k)*cgt_sali)
Acid dissociation constant H2S+H2O⇄HS-+H3O+ [mol kg−1]
k1_h2s = | exp( -3131.42/temp_k + 5.818 + 0.368*(power(max(0.0,cgt_sali),(1.0/3.0))))
Total concentration of boron [mol kg−1]
boron_total = | 0.000416 * cgt_sali/35.0
Boron alkalinity [mol kg−1]
alk_boron = | boron_total * k_boron / (k_boron + h3o)
calculated iteratively, 10 iterations, initial value = 0.0
Hydrogen sulfide alkalinity [mol kg−1]
alk_h2s = | t_h2s * k1_h2s / (k1_h2s + h3o)
calculated iteratively, 10 iterations, initial value = 0.0
Water alkalinity [mol kg−1]
alk_water = | k_water / h3o - h3o
calculated iteratively, 10 iterations, initial value = 0.0
Denominator in phosphate alkalinity formula [mol3 kg−3]
alk_po4_denominator = | (h3o*h3o*h3o + k1_po4*h3o*h3o + k1_po4*k2_po4*h3o + k1_po4*k2_po4*k3_po4)
calculated iteratively, 10 iterations, initial value = 0.0
Phosphate alkalinity [mol kg−1]
alk_po4 = | t_po4*(k1_po4*k2_po4*h3o + 2.0*k1_po4*k2_po4*k3_po4 - h3o*h3o*h3o) / alk_po4_denominator
calculated iteratively, 10 iterations, initial value = 0.0
Denominator in carbonate alkalinity formula [mol2 kg−2]
alk_co2_denominator = | (h3o*h3o + k1_co2*h3o + k1_co2*k2_co2)
calculated iteratively, 10 iterations, initial value = 0.0
Carbonate alkalinity [mol kg−1]
alk_co2 = | t_dic*k1_co2*(h3o+2*k2_co2)/alk_co2_denominator
calculated iteratively, 10 iterations, initial value = 0.0
Error in total alkalinity calculation at the assumed pH [mol kg−1]
alk_residual = | t_alk - alk_co2 - alk_po4 - alk_boron - alk_h2s - alk_water
calculated iteratively, 10 iterations, initial value = 0.0
Derivative of phosphate alkalinity with respect to H3O+[1]
dalkp_dh3o = | t_po4*(0.0-k1_po4*h3o*h3o*h3o*h3o-4*k1_po4*k2_po4*h3o*h3o*h3o-(k1_po4*k1_po4*k2_po4+9*k1_po4*k2_po4*k3_po4)*h3o*h3o-4*k1_po4*k1_po4*k2_po4*k3_po4*h3o-k1_po4*k1_po4*k2_po4*k2_po4*k3_po4)/(alk_po4_denominator*alk_po4_denominator)
calculated iteratively, 10 iterations, initial value = 0.0
Derivative of carbonate alkalinity with respect to H3O+[1]
dalkc_dh3o = | t_dic*(0.0-k1_co2*h3o*h3o-k1_co2*k1_co2*k2_co2-4*k1_co2*k2_co2*h3o)/(alk_co2_denominator*alk_co2_denominator)
calculated iteratively, 10 iterations, initial value = 0.0
Derivative of residual_alk with respect to pH [mol kg−1]
dalkresidual_dpH = | 0.0-log(10.0)*h3o*(alk_boron/(k_boron+h3o)+alk_h2s/(k1_h2s+h3o)+k_water/(h3o*h3o)+1-dalkp_dh3o-dalkc_dh3o)
calculated iteratively, 10 iterations, initial value = 0.0
Newly determined pH value [1]
temp1 = | alk_residual/dalkresidual_dpH
ph = | ph_temp - temp1 + theta(abs(temp1) - 1)*0.5*temp1
calculated iteratively, 10 iterations, initial value = 0.0
H3O+ Ion concentration [mol kg−1]
h3o = | power(10.0,0.0-max(1.0,min(13.0,ph)))
calculated iteratively, 10 iterations, initial value = 1.0e-8
CO2 Partial pressure [Pa]
pco2 = | t_dic / k0_co2 / (1 + k1_co2/h3o + k1_co2*k2_co2/h3o/h3o)
Oxygen saturation concentration [mol kg−1]
o2_sat = | (10.18e0+((5.306e-3-4.8725e-5*cgt_temp)*cgt_temp-0.2785e0)*cgt_temp+cgt_sali*((2.2258e-3+(4.39e-7*cgt_temp-4.645e-5)*cgt_temp)*cgt_temp-6.33e-2))*44.66e0*1e-6
Dissolved molecular nitrogen saturation concentration [mol kg−1]
temp1 = | log((298.15-cgt_temp)/(273.15+cgt_temp))
temp2 = | temp1*temp1
temp3 = | temp2*temp1
n2_sat = | 1e-6*exp(6.42931 + 2.92704*temp1 + 4.32531*temp2 + 4.69149*temp3 + cgt_sali*(0.0 -7.44129e-3 - 8.02566e-3*temp1 - 1.46775e-2*temp2))