## Worksheet 1
Symbol | Definition | Units
z | height | meters
q | mixing ratio | kg kg−1
w | vertical velocity | m s−1
N | number concentration | m−3
ρw | water density (1000 kg m−3) | kg m−3
ρb | bulk density of water or ice (1000 or 917 kg m−3, respectively) | kg m−3
ρa | air density | kg m−3
ρhyd | density of a hydrometeor class | kg m−3
ϕ | particle size distribution | m−4
re | effective radius | meters
D | particle diameter | meters
Ns | number of subcolumns | –
fhyd | fraction of a hydrometeor class | –
fgen | generalized hydrometeor fraction | –
s,h,t | subcolumn (index), height (model level index), and time coordinates, respectively | –
mhyd | complex refractive index of an hydrometeor class | –
Km | Km=(mhyd2-1)/(mhyd2+2) | –
¦Kw¦2 | dielectric factor for water | –
Φhyd | constant fluffiness factor of an ice hydrometeor class | –
λl | lidar operating wavelength | meters
A | geometric cross-section | m2
Qe | extinction efficiency | –
Qbs | backscattering efficiency | sr−1
βm | molecular backscatter cross-section | m−1 sr−1
βp | particulate backscatter cross-section | m−1 sr−1
αp | particulate extinction cross-section | m−1
Tm2 | two-way molecular transmittance | –
τ | accumulated optical thickness at a model level base (bottom-up view) or top (top-down view) | –
η | multiple scattering coefficient | –
λr | radar operating wavelength | meters
Ze | equivalent reflectivity factor | dBZ
VD | mean Doppler velocity | m s−1
σD | spectral width | m s−1
Zemin | minimum detectable Ze | dBZ
Y | one-way integrated attenuation at a model level base (bottom-up view) or top (top-down view) | dB