## Worksheet 1
Variable | Name (value) | Units | Type
a | Dimensionless scaling parameter (0.0001) | Unitless | C
amb | Dimensional constant (1331 cm−x) | L−x | C
b | Dimensionless scaling parameter (0.1) | Unitless | C
bmb | Dimensionless constant (0.38) | Unitless | C
C | Dimensionless constant (1.0) | Unitless | C
Cs | 10 m wind speed global scaling factor (Set by model user) | Unitless | C
cv | Dimensional constant (12.62 × 10−4 cm) | L | C
Dd,p | Particle diameter of dust size bin p | L | V
Dd,p_max | Maximum particle diameter of dust size bin p | L | V
Dd,p_min | Minimum particle diameter of dust size bin p | L | V
D‾m | Emitted dust particle mass median diameter (3.4 × 10−4 cm) | L | C
Ds,p | Particle diameter of saltation size bin p | L | V
d__ | Distributions of particle property __ |  | SV or STV
dM(sfrac,s,p,mclay,msand) | Particle mass distribution fraction for saltation size bin p | Unitless | SV
dSSFC(Ds,p) | Basal surface coverage fraction for saltation size bin p | L2 M−1 | SV
dSrel(Ds,p) | Relative weighting factor for saltation size bin p | Unitless | SV
dVd,p | Normalized volume distribution for dust size bin p | Unitless | SV
FB | Bulk dust emission flux | ML−2 T−1 | STV
F(Dd,p) | Dust emission flux for dust size bin p | ML−2 T−1 | STV
f(θ) | Wind friction speed threshold moisture correction function | Unitless | STV
fiso | BRDF isotropic weighting parameter | Unitless | STV
g | Gravitational acceleration constant (981 cm s−2) | LT−2 | C
mclay | Soil clay mass fraction | Unitless | SV
msand | Soil sand mass fraction | Unitless | SV
NSFC | Total basal surface area of soil bed | L2 M−1 | SV
NV | Total normalized emitted dust volume | Unitless | V
Q | Horizontal saltation flux | ML−1T−1 | STV
Q(Ds,p) | Horizontal saltation flux for saltation size bin p | ML−1T−1 | STV
S | Dust source strength function | Unitless | SV
sfrac,s,p | Soil separate class mass fraction for saltation size bin p | Unitless | V
U10 m | Wind speed at 10 m a.g.l. | L T−1 | STV
Uf | Free-stream wind speed | L T−1 | STV
u* | Wind friction speed | L T−1 | STV
u*ex | Excess friction speed | L T−1 | STV
u*ex_dry | Excess friction speed assuming air-dry soil conditions | L T−1 | STV
u*ts(Ds,p) | Idealized smooth surface wind friction speed threshold | L T−1 | STV
required to mobilize particles associated with saltation
size bin p
u*ts(Ds,p,θ) | Idealized smooth surface wind friction speed threshold | L T−1 | STV
required to mobilize particles associated with saltation
size bin p corrected for soil moisture
uns* | Soil surface component of wind friction speed normalized | Unitless | STV
by the free-stream wind speed
ur* | Roughness component of wind friction speed | L T−1 | STV
us* | Soil surface component of wind friction speed | L T−1 | STV
x | Dimensionless constant (1.56)
z0 | Aerodynamic roughness length | L | STV
zi | Terrain elevation above sea level of grid cell i | L | SV
zmax | Maximum terrain elevation above sea level in a | L | SV
10∘ × 10∘ area
zmin | Minimum terrain elevation above sea level in a | L | SV
10∘ × 10∘ area
β | Sandblasting efficiency factor | L−1 | SV
θ | Soil moisture |  | STV
θg | Gravimetric soil moisture | M M−1 | STV
θg′ | Gravimetric soil moisture without effect on capillary forces | M M−1 | SV
θv | Volumetric soil moisture | L3 L−3 | STV
κd,p | Size distribution weighting factor for dust size bin p | Unitless | V
λ | Crack propagation length (12.0 × 10−4 cm) | L | C
ρa | Air density | M L−3 | STV
ρs,p | Particle density of saltation size bin p | M L−3 | V
ρw | Water density (1.0 g cm−3) | M L−3 | C
σs | Geometric standard deviation (3.0) | Unitless | C
τ | Wind shear stress | ML−1 T−2 | STV
τr* | Roughness component of wind shear stress | ML−1 T−2 | STV
τs* | Soil surface component of wind shear stress | ML−1 T−2 | STV
ϕ | Soil porosity | L3 L−3 | SV
ω | Albedo | Unitless | STV
ωdir(0∘) | Black-sky albedo at nadir | Unitless | STV
ωn | Normalized albedo used to represent the normalized proportion of shadow | Unitless | STV
ωns | Empirically scaled albedo used to represent the empirically scaled proportion of shadow | Unitless | STV