## Worksheet 1
Variable | Abbreviation | Fixed parameter value | Unit
Total Nd concentration | [Nd]t | – | pmol kg−1
Dissolved Nd | [Nd]d | – | pmol kg−1
Particle-associated Nd | [Nd]p | – | pmol kg−1
Nd source, total | ftotal | – | g Nd yr−1
Nd source, density | Stotal | – | g Nd m−3 yr−1
Dust source, total | fdust | 0.33 | Gg Nd yr−1
Dust source, density | Sdust | – | g Nd m−3 yr−1
Flux of dust | Fdust | 2D horizontal global field from Hopcroft et al. (2015) | g m−2 yr−1
Nd concentration dust | C‾dust | 20 | µg g−1
Nd dust dissolution | βdust | 0.02
Riverine source, total | friver | 0.44 | Gg Nd yr−1
Riverine source, density | Sriver | – | g Nd m−3 yr−1
River discharge | RIVER | – | g m−2 yr−1
Riverine scaling factor | αriver | 1
Nd concentration river | Criver | – | µg g−1
Nd removal, estuaries | γ‾river | 0.7
Sediment source, total | fsed | – | g Nd yr−1
Sediment source, density | Ssed | – | g Nd m−3 yr−1
Total sediment surface | Atotal | – | m2
Grid box sediment surface | A(i,k) | – | m2
Grid box volume | V(i,k) | – | m3
Thickness of euphotic layer | zeu | 81 | m
Penetration depth of opal | lopal | 10 000 | m
Penetration depth of CaCO3 | lcalcite | 3500 | m
Particle settling velocity | ω | 1000 | m yr−1
Ratio [Nd]p to [Nd]d | [Nd]p/[Nd]d | –
Global average density of seawater | ρ | 1024.5 | kg m−3
Reversible scavenging, density | Srs | – | g Nd m−3 yr−1
Ratio between average POC concentration and density of seawater | RPOC | 2.93 × 10−9
Ratio between average CaCO3 concentration and density of seawater | RCaCO3 | 6.27 × 10−9
Ratio between average opal concentration and density of seawater | Ropal | 5.21 × 10−9
Ratio between average dust concentration and density of seawater | Rdust | 1.73 × 10−9
Total Nd inventory after equilibrium | Nd(I) | – | Tg