## Worksheet 1
Category | Symbol | Description and unit | Low | Standard | High | Reference
Ice and snow | rn_pstar | Ice strength parameter [N m−2] | 5.00×103 | 2.00×104 | 3.50×104 | Massonnet et al. (2014)
| rhos | Snow density [kg m−3] | 130 | 330 | 530 | Massom et al. (2001) and Warren et al. (1999)
| rhoi | Ice density [kg m−3] | 880 | 917 | 940 | Timco and Frederking (1996)
| rn_cnd_s | Thermal conductivity of the snow [Wm-1K-1] | 0.1 | 0.31 | 0.5 | Maykut and Untersteiner (1971) and Lecomte et al. (2013)
| rn_beta | Coefficient beta for lateral-melting parameter | 0.2 | 1 | 1.8 | Lüpkes et al. (2012)
| rn_dmin | Minimum floe diameter for lateral-melting parameter [m] | 2 | 8 | 14 | Lüpkes et al. (2012)
| rn_alb_sdry | Dry-snow albedo | 0.85 | 0.85 | 0.87 | Perovich (2002) and Brandt et al. (2005)
| rn_alb_smlt | Melting-snow albedo | 0.72 | 0.75 | 0.82 | Perovich (2002) and Brandt et al. (2005)
| rn_alb_idry | Dry-ice albedo | 0.54 | 0.6 | 0.65 | Perovich (2002) and Brandt et al. (2005)
| rn_alb_imlt | Melting-ice albedo | 0.49 | 0.5 | 0.58 | Perovich (2002) and Brandt et al. (2005)
| rn_sal_gd | Restoring ice salinity, gravity drainage [g kg−1] | 4 | 5 | 7.5 | Nakawo and Sinha (1981)
| jpl | Number of ice thickness categories | 1 | 5 | 30 | Massonnet et al. (2019)
Ocean | rn_avm0 | Eddy viscosity [m2 s−1] | 1.00×10-5 | 1.20×10-4 | 1.50×10-4 | Williamson et al. (2017)
| rn_avt0 | Eddy diffusivity [m2 s−1] | 1.00×10-6 | 1.20×10-5 | 1.50×10-5 | Williamson et al. (2017)
| rn_deds | Magnitude of the damping on salinity [mm d−1] | −20 | −166.67 | −180 | NEMO System Team (2022)
| rn_ce | Magnitude of the mixed-layer eddy | 0.04 | 0.06 | 0.1 | NEMO System Team (2022)
Coupling | rn_cio | Ice–ocean drag coefficient | 2.00×10-3 | 5.00×10-3 | 8.00×10-3 | Massonnet et al. (2014)
| Cd_ice | Air–ice drag coefficient | 8.00×10-4 | 1.40×10-3 | 2.00×10-3 | Massonnet et al. (2014)