## Worksheet 1
No. | Variables in WRF–SoilN–Chem [units] | Description | Usage
1 | AGRISOIL [kg km−2 month−1] | Soil emission | Basic emission
2 | FERTILIZER [kg km−2 month−1] | Fertilizer emission | Basic emission
3 | FREE-INTEN [kg km−2 month−1] | Free range & intensive emission | Basic emission
4 | GRAZE [kg km−2 month−1] | Grazing emission | Basic emission
5 | INDUSTRY [kg km−2 month−1] | Industry emission | Basic emission
6 | RESIDENTIAL [kg km−2 month−1] | Residential emission | Basic emission
7 | TRANSPORT [kg km−2 month−1] | Transport emission | Basic emission
8 | EFnh3 [unitless] | Dynamic EF | Met-dependent factor
9 | U10 [m s−1] | East–west wind at 10 m height | Wind factor
10 | V10 [m s−1] | North–south wind at 10 m height | Wind factor
11 | T2 [K] | Surface temperature | Temperature factor
12 | TSK [K] | Surface skin temperature | Temperature factor
13 | TSLB [K] | Soil temperature | Temperature factor
14 | SMOIS [m3 m−3] | Soil moisture | Soil water factor
15 | RAINNC [mm h−1] | Accumulated total grid-scale precipitation | Rainfall factor
16 | T_house | Indoor temperature | Temperature factor
17 | V_house | Indoor ventilation rate | Wind factor
18 | freq_residential [unitless] | Residential diurnal pattern | Activity time
19 | freq_industry [unitless] | Industry diurnal pattern | Activity time
20 | freq_transport [unitless] | Transport diurnal pattern | Activity time
21 | rho_phy [kg m−3] | The air density | Unit conversion
22 | dtstep [s] | The meteorology big time step in seconds | Time loop
23 | dz8w [m] | The vertical grid spacing for the lowest layer | Unit conversion
24 | emis_ant [mol km−2 h−1] | Anthropogenic emission rate | Total emission
25 | current_hour | Emission time | Time