## Worksheet 1
Wavelength | 1.5 µm
Pulse repetition rate | 15 kHz
Nyquist velocity | 19.8 m s−1
Sampling frequency | 50 MHz
Points per range gate | 10
Range resolution | 30 m
Pulse duration | 0.2 µs
Divergence | 33 µrad
Antenna | monostatic optic-fibre
coupled