## Worksheet 1
No. | Name | Description | Unit | Source model
1 | Ta | Air temperature | ∘C | COSMO-CLM
2 | U10 | Wind speed at 10 m | m s−1 | COSMO-CLM
3 | RSRF | Shortwave radiation at surface | W m−2 | COSMO-CLM
4 | GEM | (Gaseous elemental mercury) atmospheric Hg0 concentration | ng m−3 | CMAQ-Hg
5 | GOM | (Gaseous oxidized mercury) Hg(g)2+ (GOM) deposition | kg ha−1 | CMAQ-Hg
6 | PBM | (Particulate-bound mercury) HgP(s)2+ (PBM) deposition | kg ha−1 | CMAQ-Hg
7 | Tw | Water temperature | ∘C | HAMSOM
8 | rho | Water pressure | Pa | HAMSOM
9 | Uw | Water U velocity | m s−1 | HAMSOM
10 | Vw | Water V velocity | m s−1 | HAMSOM
11 | S | Salinity | PSU | HAMSOM
12 | dh0 | Surface layer elevation | m | HAMSOM
13 | FLA | Flagellate biomass | mg C m−3 | ECOSMO
14 | DIA | Diatom biomass | mg C m−3 | ECOSMO
15 | CYA | Cyanobacteria biomass | mg C m−3 | ECOSMO
16 | ZOS | Herbivorous zooplankton biomass | mg C m−3 | ECOSMO
17 | ZOL | Omnivorous zooplankton biomass | mg C m−3 | ECOSMO
18 | FSH | Fish biomass | mg C m−3 | ECOSMO
19 | MAC | Macrobenthos biomass | mg C m−2 | ECOSMO
20 | DOC | Dissolved organic carbon concentration | mg C m−3 | ECOSMO
21 | POC | Particulate organic carbon concentration | mg C m−3 | ECOSMO
22 | STOT | Sediment load | mg C m−2 | ECOSMO
23 | RTOT | Resuspended sediment | mg C m−2 | ECOSMO
24 | O2 | Oxygen concentration | mg C m−3 | ECOSMO
25 | SO42- | Sulfate concentration | mg C m−3 | ECOSMO
26–28 | Px | 3× production rates for phytoplankton species (x) | mg C cm−3 s−1 ∗ | ECOSMO
29–46 | Fx,y | 17× feeding rates for biological species (x) on species (y) | mg C cm−3 s−1 ∗ | ECOSMO
47–54 | Mx | 7× mortality rates for biological species (x) | mg C cm−3 s−1 ∗ | ECOSMO