## Worksheet 1
Parameters | Description | Value/resolution | Source
TimeStep (s) | Time step of the simulation | Defined by user | NA
ISA (%) | Percentage impervious area | Computed based on land cover map | NA
Ksat (mm h−1) | Saturated hydraulic conductivity | Derived from soil texture map | NA
WM (mm) | Available water capacity | Computed from topography and soil texture | Wang et al. (2020)
B (–) | Exponent of the infiltration curve | Determined by soil texture | Flamig et al. (2020)
Ncores (–) | Number of parallel computational cores | Defined by user and limited by hardware | NA
LandslideDensity (–) | Density of the random ellipsoid over the area | Defined in Eq. (31) and chosen as a appropriate after testing | Refer to Mergili et al.(2014a)
TotalTile (–) | Number of divisions of study area | Defined by user and shouldrefer to Ncores | NA
MAXae (m) | The maximum length of a random ellipsoid | 200 | Landslide inventory
MINae (m) | The minimum length of a random ellipsoid | 50 | Landslide inventory
MAXbe (m) | The maximum width of a random ellipsoid | 150 | Landslide inventory
MINbe (m) | The minimum width of a random ellipsoid | 50 | Landslide inventory