## Worksheet 1
Parameter | Symbol | Value
Thickness of mantle | D | 0.45
Density | ρ | 1.0 kg m−3
Temperature difference | ΔT | 1.0 K
Thermal diffusivity | κ | 1.0 m2 s−1
Thermal expansion coefficient | α | 1.0 K−1
Gravitational acceleration | g | 70000.453 m s−2 for the A cases
1000000.453 m s−2 for the C cases
Reference viscosity | η0 | 1.0 Pa s
Reference temperature | T0 | 0.5 K
Velocity polynomial |  | 2
Temperature polynomial |  | 2
Stokes tolerance |  | 10−3
CFL number |  | 1