## Worksheet 1
Description
AirTraf option | Cost-optimized | Climate-optimized
ECHAM5 resolution | T42/L31ECMWF (2.8∘ × 2.8∘ in latitude and longitude, 31 vertical pressure levels up to 10 hPa, a time step of 12 min)
Flight plan | 85 daily European flights
Aircraft/engine type | A330/CF6 engine model
Flight altitude in feet | [FL290, FL410]
Optimization objective | Minimum simple operating cost | Minimum F-ATR20 of NOx–O3