## Worksheet 1
Parameter | Description | CLIMBER-X | HAMOCC6 | Unit
Nutrients
μcyan | N2 fixation rate | 0.0025 | 0.005 | d−1
λdetref | POC remineralization rate at temperature Tref | 0.05 | 0.025 | d−1
λNref | Denitrification rate at temperature Tref | 0.15 | 0.07 | d−1
λSref | Sulfate reduction rate at temperature Tref | 0.005 | 0.005 | d−1
Q10 | Q10 for temperature dependence of remineralization rate | 2 | 1
Tref | Reference temperature for remineralization rate | 20 |  | ∘C
Iron cycle
fFedust | Fraction of iron mass in dust | 0.025 | 0.035 | kg kg−1
dFe | Iron solubility in surface water | 0.01 | 0.01
RFe:C | Stoichiometric iron ratio in organic compounds | 4×10-6 | 3×10-6 | mol Fe mol C−1
L | Total ligand concentration | 1×10-9 |  | kmol m−3
kL | Ligand stability constant | 1×1011 |  | m3 kmol−1
kscavmin | Minimum free Fe scavenging rate | 3×10-5 |  | d−1
kscavPOC | Slope of free Fe scavenging rate by POC | 0.002 |  | mmolCm-3-1d-1
kscavshells | Slope of free Fe scavenging rate by shells | 0.002 |  | mmol(C/Si)m-3-1d-1
Shell material
KSiO | Half-saturation constant for Si(OH)4 uptake | 5×10-6 | 1×10-6 | kmol Si m−3
RCa:P | CaCO3:P uptake ratio | 10 | 20 | mol C mol P−1
RSi:P | Opal:P uptake ratio | 50 | 25 | mol Si mol P−1
λcalc | Dissolution rate of calcite shells | 0.3 | 0.075 | d−1
λopal | Dissolution rate of opal shells | 0.0025 | 0.01 | d−1
Sediments
λdetsed,ref | Sediment POC remineralization rate at temperature Trefsed | 0.025 | 0.01 | kmolO2m-3-1d-1
λNsed,ref | Sediment denitrification rate at temperature Trefsed | 0.1 | 0.01 | d−1
λSsed,ref | Sediment sulfate reduction rate at temperature Trefsed | 2.5×10-5 | 2.5×10-5 | d−1
Q10sed | Q10 for temperature dependence of remineralization rate | 2 | 1
Trefsed | Reference temperature for remineralization rate in sediments | 5 |  | ∘C
λcalcsed | Sediment dissolution rate constant of CaCO3 | 0.02 | 0.0086 | kmolCaCO3m-3-1d-1
λopalsed | Sediment dissolution rate constant of opal | 0.005 | 0.0026 | kmolSi(OH)4m-3-1d-1