## Worksheet 1
Parameter | Description | Units | CMA-ES | CMA-ES | Optsel
|  |  | min value | max value | ETSP
Jia | a parameter | NA | 0.05 | 0.4 | 0.4
Jib | b parameter | NA | 0.05 | 0.2 | 0.2
krem | Maximum aerobic respiration rate | d−1 | NA | NA | 0.08
kden1 | Maximum NO3- reduction rate | d−1 | 0.008 | 0.08 | 0.0205
kden2 | Maximum NO2- reduction rate | d−1 | 0.008 | 0.08 | 0.008
kden3 | Maximum N2O reduction rate | d−1 | 0.008 | 0.08 | 0.0496
kao | Maximum NH4+ oxidation rate | µmol N m−3 d−1 | 0.01 | 0.5 | 0.0167
kno | Maximum NO2- oxidation rate | µmol N m−3 d−1 | 0.01 | 0.5 | 0.0118
kax | Maximum anammox rate | µmol N m−3 d−1 | 0.01 | 0.5 | 0.4411
Kremo2 | O2 half-saturation constant for aerobic respiration | mmol O2 m−3 | 0.01 | 1 | 1
Kaonh4 | NH4+ half-saturation constant for NH4+ oxidation | mmol N m−3 | 0.01 | 1 | 0.5091
Kaoo2 | O2 half-saturation constant for NH4+ oxidation | mmol O2 m−3 | NA | NA | 0.33
Knono2 | NO2- half-saturation constant for NO2- oxidation | mmol N m−3 | 0.01 | 1 | 0.3053
Knoo2 | O2 half-saturation constant for NO2- oxidation | mmol O2 m−3 | NA | NA | 0.778
Kden1no3 | NO3- half-saturation constant for NO3- reduction | mmol N m−3 | 0.01 | 1 | 1
Kden2no2 | NO2- half-saturation constant for NO2- reduction | mmol N m−3 | 0.01 | 1 | 0.01
Kden3n2o | N2O half-saturation constant for N2O reduction | mmol N m−3 | 0.01 | 0.2 | 0.1587
Kaxnh4 | NH4+ half-saturation constant for anammox | mmol N m−3 | 0.1 | 1 | 1
Kaxno2 | NO2- half-saturation constant for anammox | mmol N m−3 | 0.1 | 1 | 1
Kden1o2 | O2 exponential inhibition for NO3- reduction | mmol O2 m−3 | 0.01 | 6 | 6
Kden2o2 | O2 exponential inhibition for NO2- reduction | mmol O2 m−3 | 0.01 | 3 | 1.2993
Kden3o2 | O2 exponential inhibition for N2O reduction | mmol O2 m−3 | 0.01 | 3 | 0.506
Kaxo2 | O2 exponential inhibition for anammox | mmol O2 m−3 | 0.5 | 6 | 6