## Worksheet 1
Metrics | Symbol | Description | Unit
3 h precipitation
Peak time of the JJA precipitationdiurnal cycle | TDPP | Timing of the diurnal precipitation peak in JJA | none
Magnitude of the JJA precipitation diurnal cycle | MDPP | Magnitude of the diurnal precipitation peak in JJA | mm 3 h−1
Frequency of 3 h precipitation | PF3h | Counts of 3 h precipitation events with magnitude greater than 0.25 mm expressed as a percentage of the total number of 3 h time steps | %
3 h precipitation mean | Pmean3h | Climatological mean of 3 h precipitation including zeros | mm 3 h−1
Wet-3 h precipitation mean | S3hII | Climatological mean of 3 h precipitation greater than 0.25 mm | mm 3 h−1
Annual maximum of 3 h precipitation | Rx3h | Climatological mean of annual maximum of 3 h precipitation | mm 3 h−1
PDF of the annual maximum of 3 h precipitation | PDF3h | Probability distribution of the 3 h annual maximum precipitation | none
24 h precipitation
Peak time of the annual cycle | TMPP | Calendar month of the maximum monthly averaged 24 h precipitation | none
Magnitude of the peak of the annualcycle | MMPP | Magnitude of the monthly average precipitation peak | mm d−1
Frequency of 24 h precipitation | PF24h | % of total days when 24 h precipitation is more than 1 mm | %
24 h precipitation mean | Pmean24h | Climatological mean of 24 h precipitation including zeros | mm d−1
Wet-24 h precipitation mean | SDII | Climatological mean of 24 h precipitation greater than 1 mm | mm d−1
Annual maximum of 24 h precipitation | Rx1day | Climatological mean of annual maximum of 24 h precipitation | mm d−1
PDF of the annual maximum of 24 h precipitation | PDF24h | Probability distribution of the 24 h annual maximum precipitation | none