## Worksheet 1
Parameter | Value | Unit | Description
FFref | 1.132, 0.935, 0.312, 0.104 | [kg s−1] | Reference fuel flow at take-off, climb-out, approach, and idle conditions, respectively.
EINOx,ref | 28, 23.2, 10, 4.3 | [g kg−1] | Reference NOx emission index at take-off, climb-out, approach, and idle conditions, respectively.
r | 1.010, 1.013, 1.02, 1.1 | – | Boeing adjustment factor for take-off, climb-out, approach, and idle conditions, respectively .