## Worksheet 1
Symbol | Description | Units | Typical value
zb | Bed elevation | m | –
τb | Stress exerted by the bed onto the ice | Pa | a
g | Gravitational acceleration | m s−2 | 9.81
ρw | Bulk density of water | kg m−3 | 1000
ρi | Bulk density of ice | kg m−3 | 910
ν | Kinematic viscosity of water | m2 s−1 | 1.787×10-6
ω | Transition between laminar and turbulent flow | – | 0.001
A | Ice flow law parameter | Pa−3 s−1 | 2.5×10-25 b
n | Ice flow law exponent | – | 3
br | Typical height of bed bumps | m | 0.1
lr | Typical spacing between bed bumps | m | 2
bc | Creep cutoff length scale | m | 0
ub | Sliding velocity | m s−1 | (10-6,0)
L | Latent heat of fusion of water | J kg −1 | 3.34×105
G | Geothermal flux | W m−2 | 0.05
ct | Change in pressure-melting point with temperature | kg Pa−1 | 7.5×10-8
cw | Heat capacity of water | J kg−1 K−1 | 4.22×103
es | External meltwater source | m s−1 | –