## Worksheet 1
Snow type | Location in snow profile | Typical thickness | Signal description | Force range
DF | Predominantly at the surface of the profile |  | Very low force signal
IF | Anywhere | 0.1–5 mm | Sharp singular peak, no intermediate peaks | >1 N
SH | Surface of profile |  | Tooth-like structure similar to depth hoar | 0–0.2 N
RGwp | Anywhere (not necessarily on the surface and cansometimes be buried) | 10 mm->50 cm | Wavy force signal, when density is around500 kg m−3 can also have a tooth-like structure similar to depth hoar (density of >400 kg m−3 is typical of Arctic wind crust) | Varying but in the 2–20 N range
DH | Often found in the middle to the bottom of the profile | Complete range | Classic teeth signal, increasing in force, then a sudden drop in force due to hitting an air pocket | 0–2 N
DHid | Often at the middle to the bottom of the profile | Complete range | Classic teeth signal, does not drop to 0 N like DH would | 2–6 N (±2 N)
DHwp | Very hard layer at the surface | 4 mm–10 cm | High force signal caused by wind-packed snow grains that have metamorphosed into an icy layer | 5–30 N
MFdh | Very hard layer at thesnow–sea ice interface | 1–10 mm | High force signal caused by a metamorphosed surface scattering layer buried under the snowpack | 5–30 N