## Worksheet 1
Feature name | Abbreviation | Explanation
distance | dist | Distance from the snowpack's surface
dist_ground | dist_gro | Distance from the ground
pos_rel | pos_rel | Relative position in the snowpack
gradient | gradient | Gradient (slope) of the force signal
mean_force | mean | Mean force signal (1 mm window)
mean_force_4 | mean_4 | Mean force signal (4 mm window)
mean_force_12 | mean_12 | Mean force signal (12 mm window)
var_force | var | Variance of the force signal (1 mm window)
var_force_4 | var_4 | Variance of the force signal (4 mm window)
var_force_12 | var_12 | Variance of the force signal (12 mm window)
max_force | max | Maximum of the force signal (1 mm window)
max_force_4 | max_4 | Maximum of the force signal (4 mm window)
max_force_12 | max_12 | Maximum of the force signal (12 mm window)
min_force | min | Minimum of the force signal (1 mm window)
min_force_4 | min_4 | Minimum of the force signal (4 mm window)
min_force_12 | min_12 | Minimum of the force signal (12 mm window)
median_force_4 | med_4 | Median of the force signal (4 mm window)
median_force_12 | med_12 | Median of the force signal (12 mm window)
delta_4 | delta_4 | Width of peaks in the force signal (4 mm window)
delta_12 | delta_12 | Width of peaks in the force signal (12 mm window)
L_4 | L_4 | Distance between neighboring peaks in the force signal (4 mm window)
L_12 | L_12 | Distance between neighboring peaks in the force signal (12 mm window)
lambda_4 | lambda_4 | Parameter regulating the Poisson shot noise (4 mm window)
lambda_12 | lambda_12 | Parameter regulating the Poisson shot noise (12 mm window)