## Worksheet 1
Field | From | To | Notes
Sea surface temperature | NEMO | WRF | Bulk temperature in NEMO at first ocean model level
Surface zonal current | NEMO | WRF | For use in the air–sea flux computations that consider the relative wind
Surface meridional current | NEMO | WRF | For use in the air–sea flux computations that consider the relative wind
Wind stress modulo | WRF | NEMO | –
Zonal wind stress | WRF | NEMO | –
Meridional wind stress | WRF | NEMO | –
Freshwater flux | WRF | NEMO | Given as evaporation minus precipitation
Solar heat flux | WRF | NEMO | Penetrative component of the air–sea heat flux
Non-solar heat flux | WRF | NEMO | Non-penetrative component of the air–sea heat flux
Atmospheric surface pressure | WRF | NEMO | For use to model the inverted barometer effect in NEMO
Surface runoff | WRF | HD | From the Noah-MP land model
Subsurface runoff | WRF | HD | From the Noah-MP land model
Runoff at the river mouth | HD | NEMO | Remapped and spread over the NEMO grid points