## Worksheet 1
Noah-MP physics | Option | Notes (* indicates the default option)
OptDynamicVeg Options for dynamic (prognostic) vegetation | 1 | Off (use table LeafAreaIndex; use VegFrac = VegFracGreen from input) (Niu et al., 2011; Yang et al., 2011)
| 2 | On (together with OptStomataResistance = 1) (Dickinson et al., 1998; Niu and Yang, 2004)
| 3 | Off (use table LeafAreaIndex; calculate VegFrac)
| 4* | Off (use table LeafAreaIndex; use maximum vegetation fraction)
| 5 | On (use maximum vegetation fraction)
| 6 | On (use VegFrac = VegFracGreen from input)
| 7 | Off (use input LeafAreaIndex; use VegFrac = VegFracGreen from input)
| 8 | Off (use input LeafAreaIndex; calculate VegFrac)
| 9 | Off (use input LeafAreaIndex; use maximum vegetation fraction)
OptRainSnowPartition Options for partitioning precipitation into rainfall & snowfall | 1* | Jordan (1991) scheme
| 2 | BATS (Biosphere–Atmosphere Transfer Scheme): when TemperatureAirRefHeight
| 3 | TemperatureAirRefHeight
| 4 | Use WRF microphysics output (Barlage et al., 2015)
| 5 | Use wet-bulb temperature (Wang et al., 2019)
OptSoilWaterTranspiration Options for soil moisture factor for stomatal resistance & ET | 1* | Noah (soil moisture) (Ek et al., 2003)
| 2 | CLM (matric potential) (Oleson et al., 2004)
| 3 | SSiB (matric potential) (Xue et al., 1991)
OptGroundResistanceEvap Options for ground resistance to evaporation and/or sublimation | 1* | Sakaguchi and Zeng (2009) scheme
| 2 | Sellers et al. (1992) scheme
| 3 | Adjusted Sellers et al. (1992) for wet soil
| 4 | Sakaguchi and Zeng (2009) for non-snow; rsurf = rsurf_snow for snow (set in NoahmpTable.TBL)
OptSurfaceDrag Options for surface layer drag and/or exchange coefficient | 1* | Monin–Obukhov (M–O) similarity theory (Brutsaert, 1982)
| 2 | Original Noah (Chen et al., 1997)
OptStomataResistance Options for canopy stomatal resistance | 1* | Ball–Berry scheme (Ball et al., 1987; Bonan, 1996)
| 2 | Jarvis scheme (Jarvis, 1976)
OptSnowAlbedo Options for ground snow surface albedo | 1* | BATS snow albedo (Dickinson et al., 1993)
| 2 | CLASS snow albedo (Verseghy, 1991)
OptCanopyRadiationTransfer Options for canopy radiation transfer | 1 | Modified two-stream (gap =f (solar angle, 3D structure, etc.)
| 2 | Two-stream applied to grid cell (gap = 0) (Niu et al., 2011)
| 3* | Two-stream applied to vegetated fraction (gap = 1-VegFrac) (Dickinson, 1983; Sellers, 1985)
OptSnowSoilTempTime Options for snow or soil temperature time scheme (only layer 1) | 1* | Semi-implicit; flux top boundary condition (Niu et al., 2011)
| 2 | Fully implicit (original Noah); temperature top boundary condition (Ek et al., 2003)
| 3 | Same as 1 but snow cover for skin temperature calculation (Niu et al., 2011)
OptSnowThermConduct Options for snow thermal conductivity | 1* | Stieglitz scheme (Yen, 1965)
| 2 | Anderson (1976) scheme
| 3 | Constant (Niu et al., 2011)
| 4 | Verseghy (1991) scheme
| 5 | Douvill scheme (Yen, 1981)
OptSoilTemperatureBottom Options for lower boundary condition of soil temperature | 1 | Zero heat flux from bottom (DepthSoilTempBottom and TemperatureSoilBottom not used) (Niu et al., 2011)
| 2* | TemperatureSoilBottom at DepthSoilTempBottom (8 m) read from a file (original Noah) (Ek et al., 2003)
OptSoilSupercoolWater Options for soil supercooled liquid water | 1* | No iteration (Niu and Yang, 2006)
| 2 | Koren's iteration (Koren et al., 1999)
OptRunoffSurface Options for surface runoff | 1 | TOPMODEL with groundwater (Niu et al., 2007)
| 2 | TOPMODEL with an equilibrium water table (Niu et al., 2005)
| 3* | Schaake scheme (original Noah) (Schaake et al., 1996)
| 4 | BATS surface and subsurface runoff (Yang and Dickinson, 1996)
| 5 | Miguez-Macho–Fan (MMF) groundwater scheme (Fan et al., 2007; Miguez-Macho et al., 2007)
| 6 | Variable infiltration capacity model surface runoff scheme (Liang et al., 1994)
| 7 | Xinanjiang infiltration and surface runoff scheme (Jayawardena and Zhou, 2000)
| 8 | Dynamic VIC surface runoff scheme (Liang and Xie, 2003)
OptRunoffSubsurface options for drainage &subsurface runoff | 1–8 | Similar to runoff option, separated from original Noah-MP runoff option, and currently tested and recommended the same option as surface runoff (default)
OptSoilPermeabilityFrozen Options for frozen soil permeability | 1* | Linear effects, more permeable (Niu and Yang, 2006)
| 2 | Nonlinear effects, less permeable (Koren et al., 1999)
OptDynVicInfiltration Options for infiltration in dynamic VIC runoff scheme | 1* | Philip scheme (Liang and Xie, 2003)
| 2 | Green–Ampt scheme (Liang and Xie, 2003)
| 3 | Smith–Parlange scheme (Liang and Xie, 2003)
OptTileDrainage Options for tile drainage Currently only tested and calibrated to work with runoff option = 3 | 0* | No tile drainage
| 1 | On (simple scheme) (Valayamkunnath et al., 2022)
| 2 | On (Hooghoudt's scheme) (Valayamkunnath et al., 2022)
OptIrrigation Options for irrigation | 0* | No irrigation
| 1 | Irrigation on (Valayamkunnath et al., 2021)
| 2 | Irrigation trigger based on crop season planting and harvesting dates (Valayamkunnath et al., 2021)
| 3 | Irrigation trigger based on LeafAreaIndex threshold (Valayamkunnath et al., 2021)
OptIrrigationMethod Options for irrigation method – only works when OptIrrigation > 0 | 0* | Method based on geo_em fractions
| 1 | Sprinkler method (Valayamkunnath et al., 2021)
| 2 | Micro- or drip irrigation (Valayamkunnath et al., 2021)
| 3 | Surface flooding (Valayamkunnath et al., 2021)
OptCropModel Options for crop model | 0* | No crop model
| 1 | Liu et al. (2016) crop scheme
OptSoilProperty Options for defining soil properties | 1* | Use input dominant soil texture
| 2 | Use input soil texture that varies with depth
| 3 | Use soil composition (sand, clay, organics) and pedotransfer function
| 4 | Use input soil properties
OptPedotransfer Options for pedotransfer functions – only works when OptSoilProperty = 3 | 1* | Saxton and Rawls (2006) scheme
OptGlacierTreatment Options for glacier treatment | 1* | Include phase change of glacier ice
| 2 | Glacier ice treatment more like original Noah