## Worksheet 1
Scenario name | Description
Xanthos-original-sim | Simulated flow is obtained by routing-calibrated runoff data generated by Liu et al. (2018). No water management components (Vernon et al., 2019) are implemented. Routing is performed using the optimal velocity adjustment coefficient obtained after stage 2 parameter filtering.
Xanthos-enhanced-sim | Simulated result from Xanthos-enhanced. Simulated streamflow is obtained by routing runoff generated with optimal parameter sets determined, following a new parameter determination strategy (described in Sect. 2.4). Water management components (i.e., reservoirs and water consumption) are included. Reservoirs are classified into hydropower, irrigation, and flood control category types. A unique operation scheme is applied for each reservoir type (Fig. 2).
Xanthos-enhanced-sim2 | Similar to Xanthos-enhanced-sim; however, reservoirs are classified into two types only (irrigation and flood control). All hydropower reservoirs are merged into the flood control category. Comparison with the Xanthos-enhanced-sim experiment reveals the value of representing hydropower as a unique class of reservoir behavior, which is a key contribution of this paper.