## Worksheet 1
classa | typeb | parameterc | valued | unite | commente
global | const | depth | 500 | m | water depth
global | const | salinity | 35 | psu | bottom-water salinity
global | const | temp | 5 | celsius | bottom-water temperature
global | const | ds_rho | 2.6 | g cm^(-3) | dry sediment density
grid | const | L | 50 | cm | model sediment section thickness
grid | const | Ngrid | 200 | integer | number of model grid
grid | function | gridtran | x | cm | grid transformation function
porosity | function | phi | 0.8 | dimensionless | porosity as a function of depth
porosity | const | phi_Inf | 0.7884 | dimensionless | porosity at infinite depth
burial | const | Fsed | 0.073 | g cm^{-2} yr^{-1} | total sediment flux
bioturbation | function | Dbt | 10*exp(-x/3) | cm^{2} yr^{-1} | bioturbation coefficient
bioirrigation | function | Dbir | 10*exp(-x/2) | yr^{-1} | bio-irrigation coefficient
speciation | const | KFe_ads | 1 | dimensionless | adsorption constant
speciation | const | Cl | 0.56577 | mmol cm^{-3} | seawater Cl concentration
BoundaryCondition | const | delta | 0.05 | cm | diffusive boundary layer
BoundaryCondition | const | FPOC0 | 0.31 | mmol cm^{-2} yr^{-1} | flux of POC at the TOP
BoundaryCondition | const | FFeOOH0 | 0.023 | mmol cm^{-2} yr^{-1} | flux of FeOOH at the TOP
BoundaryCondition | const | FFeS0 | 2.2204e-16 | mmol cm^{-2} yr^{-1} | flux of FeS at the TOP
BoundaryCondition | const | SO4BW | 0.028 | mmol cm^{-3} | bottom-water SO4
BoundaryCondition | const | TFe_dis0 | 2.95e-08 | mmol cm^{-3} | concentration of TFe_dis at the TOP
BoundaryCondition | const | FTFe_ads0 | 0 | mmol cm^{-2} yr^{-1} | flux of TFe_ads at the TOP
BoundaryCondition | const | pH0 | 7.59 | free pH scale | pH at the TOP
BoundaryCondition | const | TCO20 | 0.002345 | mmol cm^{-3} | concentration of TCO2 at the TOP
BoundaryCondition | const | TH2S0 | 2.2204e-16 | mmol cm^{-3} | concentration of TH2S at the TOP
Reaction | const | KspFeS | 10^(-3.2) | (mmol cm^{-3})^{-1} | apparent solubility of FeS
Reaction | const | KFeOOH | 3 | mmol cm^{-3} | Monod constant FeOOH
Reaction | const | k_POC | 0.01 | yr^{-1} | POC remineralization rate constant
Reaction | const | KSO4 | 0.001 | mmol cm^{-3} | Monod constant of SO4
Reaction | const | kFeOOHH2S | 4000 | (mmol cm^{-3})^{-1} yr^{-1} | rate const of H2S oxidation by FeOOH
Reaction | const | kFeSpre | 0.2*ds_rho | mmol cm^{-3} yr^{-1} | FeS precipitation rate constant