## Worksheet 1
Parameter (equation number)1 | Symbol2 | Units | Distribution3 | Sources and notes
Pressure–volume (PV) curve (water content–water potential relationship)
Saturated water content (thetas_node_leaf, thetas_ node_ stem, thetas_node_troot, thetas_node_aroot) (Eq. 5) | θsat,x | cm3 cm−3 | Leaf: B (9.69, 6.20) Stem: beta (12.67, 7.4626) TRoot and ARoot: B (22.98, 5.29) | Christoffersen et al. (2016)Iversen et al. (2017) Wright et al. (2010) Roderick et al. (1999) Sack et al. (2003) Binks et al. (2016)
Turgor loss point (tlp_node_leaf, tlp_node_stem, tlp_ node_troot, tlp_node_aroot) (Eq. 5) | πtlp,x | MPa | πtlp=(π0ε)/(π0+ε) | Bartlett et al. (2012) Christoffersen et al. (2016)
Osmotic potential at full turgor (pinot_node_leaf, pinot_ node_stem, pinot_node_troot, pinot_node_aroot) (Eq. 6) | π0,x | MPa | Leaf: G [9.8, 6.26] Stem, TRoot, ARoot: LN [0.32, 0.39] | Bartlett et al. (2012, 2014,2016) Christoffersen et al. (2016)
Bulk elastic modulus (epsil_node_leaf, epsil_ node_stem, epsil_node_troot, epsil_node_aroot) (Eq. 7) | εx | MPa | Leaf: G (4.07, 4.12) Stem, TRoot, ARoot: G [3.57, 3.84] | Bartlett et al. (2012, 2014)Christoffersen et al. (2016)
Residual water fraction (resid_node_leaf, resid_ node_stem, resid_node_troot, resid_node_aroot) (Eq. 5) | RWCr,x | unitless | Leaf: B [2.14, 4.10] Stem, TRoot, ARoot: B [2.71, 4.53] | Bartlett et al. (2012, 2014)Christoffersen et al. (2016)
Vulnerability curve (water potential–hydraulic conductivity relationship)
Water potential at 50 % loss of max conductivity (p50_ node_ stem, p50_node_troot, p50_node_aroot) (Eq. 3) | P50,x | MPa | Stem, TRoot, ARoot: G [2.07, 1.18] | Choat et al. (2012)
Vulnerability curve shape parameter (avuln_node_stem, avuln_ troot, avuln_node_aroot) (Eq. 3) | ax | Unitless | Stem, TRoot, ARoot: LN [0.82, 0.66] | Choat et al. (2012)
Xylem conductivity per unit sapwood area (kmax_ node_stem) (Eq. 8) | ks,max | kg m−1 s−1 MPa−1 | G [1.41, 2.37] | Choat et al. (2012)
Leaf hydraulics
Leaf water potential at 50 % loss of max gs (p50_gs) (Eq. 12) | P50,gs | MPa | G [5.73, 0.27] | Klein (2014)
Stomatal vulnerability shape parameter (avuln_gs) (Eq. 12) | ags | Unitless | ags=-2.406 P50,gs(−P50,gs)−1.25 | Christoffersen et al. (2016)
Leaf cuticular conductivity (k0_leaf) (Eq. 11) | g0 | µmol m−2 s−1 | LN [1.04, 0.84] | Slot et al. (2021)
Plant hydraulic architecture
Xylem taper exponent for sapwood (p_taper) (Eq. 9) | p | (–) | U (0.08, 0.5) | Savage et al. (2010)
Leaf area to sapwood area ratio (la2sa) (Eq. 8) | AlAs | (–) | LN (−0.48, 0.77) | Choat et al. (2012)
Root hydraulic traits
Specific root length (srl) (Eq. 13) | srl | m g−1 | G [1.70, 35.31] | Iversen et al. (2017)
Absorbing root radius (rs2) (Eq. 13) | r | mm | LN [−1.91, 0.79] | Iversen et al. (2017)
Fraction of total tree resistance that is aboveground (rfrac_stem) (Eq. 10) | Rfrac,stem | Unitless | U [0.1, 0.7] | This study; empirical
Root–soil interface conductivity per unit surface area (Kr1) (Eq. 14) | kr1,max | kg m−1 s−1 MPa−1 | G [1.41, 2.37] | This study; empirically set to be the same as xylem conductivity
Maximum root water loss rate (Kr2) (Eq. 14) | kr2,max | kg m−1 s−1 MPa−1 | LN [−6.80, 0.92] | Wolfe (2020); empirically set as 1/1000 bark water loss rate