## Worksheet 1
Symbol | Variable | Units
h | flow thickness | m
B | topography elevation | m
t | time | s
u,v | horizontal velocity components | m s−1
T | flow temperature | K
Ta | atmospheric air temperature before entrainment | K
Tb | water vapour temperature before entrainment | K
Tl | water temperature | K
P | ambient pressure | Pa
ρm | volumetrically averaged flow density | kg s−1
ρa | air density | kg s−1
ρwv | water vapour density | kg s−1
ρs,is | is solid class density | kg s−1
αa | air volume fraction
αwv | water vapour volume fraction
αs,is | is solid class volume fraction
Cv | mixture specific heat | J kg−1 K−1
Ca | air specific heat | J kg−1 K−1
Cwv | water vapour specific heat | J kg−1 K−1
Cs,is | is solid class specific heat | J kg−1 K−1
Ra | air specific gas constant | J kg−1 K−1
Rwv | water vapour specific gas constant | J kg−1 K−1
g | gravitational acceleration | m s−2
g′ | reduced gravity | m s−2
Ea | atmospheric air entrainment rate | m s−1
Ewv | water vapour entrainment rate | m s−1
Ss,is | is solid class sedimentation rate | m s−1
Fx,Fy | friction forces per unit area | kg m−1 s−2
f | friction coefficient
ϵ | entrainment air coefficient
Ri | Richardson number
γis,wv | is solid class vaporization coefficient
Lw | water specific latent heat of vaporization | J kg−1
CD | gas–particle drag coefficient
Re | Reynolds number
ds | particle diameter | m
ν | kinematic viscosity coefficient of atmospheric air | m2 s