## Worksheet 1
Parameter | Category | Description | Prior | Range | Relevant reference
SM1max | Subsurface | Unsaturated zone max storage (mm) | Fixed | 400
SM2max | Subsurface | Saturated zone max storage (mm) | Uniform | 10–1000
ks | Subsurface | Percolation rate (mm d−1) | Uniform | 5–200
ku | Subsurface | Baseflow rate (mm d−1) | Uniform | 5–6000
n | Subsurface | Baseflow exponent (unitless) | Uniform | 1–10
β | Subsurface | Saturated area exponent (unitless) | Uniform | 0.001–3
c | Subsurface | Percolation exponent (unitless) | Normal | 5, 0.1
fracten | Subsurface | Field capacity fraction (unitless) | Uniform | 0.1–0.95
τ | Streamflow | Routing time delay (days) | Uniform | 0.01, 3.5
a1 | Streamflow | Error model coefficient | Normal | 0, 0.15
b1 | Streamflow | Error model coefficient | Half-normal | 0, 0.5
OPG | Atmospheric | Precipitation gradient (m−1) | Uniform | 0.0005–0.007 | ,
m | Atmospheric | Precipitation error multiplier (unitless) | Normal | 0, 0.1
ζ | Atmospheric | Eq. (2) (m) | Uniform | 3000–3800 | –
α | Atmospheric | Eq. (2) (unitless) | Normal | 0.5–1.5 | –
t lapse | Atmospheric | Temperature lapse rate (∘C) | Uniform | −2.0, 2.0