## Worksheet 1
Corresponding model process | Parameter | Units | Description | Tall grass | Sedges | Typha | Sphagnum | Brown moss | Short grass
Aboveground biomass | BS | – | Fraction of aboveground biomass converted to litter | 0.04 | 0.04 | 0.04 | 0.01 | 0.015 | 0.03
| KL | – | Fraction of biomass converted to litter during autumn for deciduous plants | 0.1 | 0.1 | 0.1 | 0.01 | 0.04 | 0.06
| CBiomassRatio | – | Carbon-to-biomass ratio | 0.46 | 0.46 | 0.46 | 0.44 | 0.44 | 0.44
| RS | – | Fraction of growth that consists of shoots, remainder is root growth | 0.7 | 0.7 | 0.7 | 1 | 1 | 0.9
| MaxCanopyHeight | m | Maximum height | 1.5813 | 2.5813 | 2.5813 | 0.1 | 0.2 | 0.4
Photosynthesis & respiration | TMaxPhoto | ∘C | Maximum temperature for photosynthesis | 38 | 40 | 35 | 30 | 30 | 30
| TMinPhoto | ∘C | Minimum temperature for photosynthesis | −3 | −1 | −3 | −1 | 0.5 | −1
| Tmin | ∘C | Minimum temperature for growth | 7 | 2 | 2 | −1 | 0.5 | 0.5
| Tminopt | ∘C | Lowest temperature for optimal growth | 9 | 12 | 12 | 14 | 5 | 14
| Tmaxopt | ∘C | Highest temperature for optimal growth | 20 | 30 | 30 | 25 | 25 | 25
| Tmax | ∘C | Maximum temperature for growth | 45 | 45 | 45 | 38 | 38 | 38
| Rc | – | Leaf maintenance respiration coefficient | 0.015 | 0.015 | 0.015 | 0.016 | 0.014 | 0.014
| Rr | – | Leaf respiration coefficient | 0.015 | 0.015 | 0.015 | 0.016 | 0.014 | 0.014
| Gmax | g C d−1 | Maximum growth rate | 0.07 | 0.07 | 0.07 | 0.045 | 0.05 | 0.05
LAI | SLA | m2 g−1 | Ratio of leaf area to dry leaf mass | 0.012 | 0.012 | 0.012 | 0.02 | 0.02 | 0.02
| MinLAI | m2 m−2 | Minimum LAI | 0.1 | 0.1 | 0.1 | 0.1 | 0.1 | 0.1
| MaxLAI | m2 m−2 | Maximum LAI | 3 | 4 | 4 | 1.2 | 1.5 | 1.5
| LEC | – | Light extinction coefficient | 0.5 | 0.46 | 0.5 | 0.95 | 0.95 | 0.95
CH4 scheme | PlOx | – | Fraction of CH4 consumed by rhizospheric oxidation | 0.4 | 0.4 | 0.25 | 0.7 | 0.8 | 0.6
| vP | – | Vegetation type factor for gas transport through plants | 5 | 6 | 10 | 2 | 2 | 2
Root processes | MRD | m | Maximum root depth | 0.46 | 1 | 1 | 0.1 | 0.1 | 0.2
| RSX | d−1 | Proportion of root mass that dies during each time step | 0.05 | 0.05 | 0.05 | 0.01 | 0.01 | 0.05
| REX | – | Fraction of belowground production that consists of exudates | 0.1 | 0.2 | 0.2 | 0 | 0 | 0.11
| KSP | – | Coefficient for stronger exudation in spring | 0.2 | 0.4 | 0.4 | 0 | 0 | 0.1
Belowground decomposition | LC | d−1 | Conversion factor of aboveground to belowground litter. 0 ∘C, LC is set to 0. | 0.005 | 0.001 | 0.001 | 0.01 | 0.005 | 0.003
| HU | – | Fraction of decomposed organic material transferred to resistant humus fraction | 0.55 | 0.42 | 0.3 | 0.9 | 0.9 | 0.9
| MI | – | The amount of carbon from decomposed organic matter converted to microbial biomass | 2.25 | 2.2 | 2.2 | 2.4 | 2.3 | 2.3
Water level | WLmin | m | Minimum water level for growth | −1 | −1 | −1 | −0.5 | −0.35 | −0.35
| WLminopt | m | Lowest water level for optimal growth | −0.4 | −0.3 | −0.4 | −0.2 | −0.15 | −0.15
| WLmaxopt | m | Highest water level for optimal growth | −0.2 | −0.2 | 0 | −0.05 | −0.05 | −0.05
| WLmax | m | Maximum water level for growth | 0.0192 | 0.1 | 0.3 | 0.05 | 0.05 | 0.05