## Worksheet 1
Variable name | Variable description | Value
X | 1 | Reduced-size planet scaling factor
a | 6.37122×106 m ⋅X-1 | Scaled radius of the earth
Ω | 2π(86164s)-1⋅X | Scaled angular speed of the earth
g | 9.80616 m s−2 | Gravity
Rd | 287Jkg-1K-1 | Gas constant for dry air
p0 | 105 Pa | Reference pressure
b | 2 | Jet half-width parameter
K | 3 | Power used for temperature field
TE | 310 K | Reference surface temperature at the equator
TP | 240 K | Reference surface temperature at the poles
Γ | 0.005 K m−1 | Temperature lapse rate
ϕw | 4π/18 | Specific humidity latitudinal width parameter in radians
pw | 3.4×104 Pa | Specific humidity vertical pressure width parameter
q0 | 0.018 kg kg−1 | Maximum specific humidity
qt | 0 kg kg−1 | Specific humidity above artificial tropopause
pt | 1.5×104 Pa | Pressure at artificial tropopause
L | 2.5×106 J kg−1 | Latent heat of vaporization
cp | 1004.5 J kg−1 K−1 | Specific heat at constant pressure
Rv | 461.5 J kg−1 K−1 | Gas constant for water vapor
Π | (p/p0)Rd/cp | Exner function; p is the pressure of the moist air in Pa