## Worksheet 1
Symbol | Name | Equation/Value | Unit
Nodal variables
c | Deposition rate | Eqs. (2), (3) | kgm-3s-1
H | Enthalpy content | Eq. (13) | J m−3
T | Temperature | Eqs. (1), (5), (13) | K
ρv | Vapor density | Eqs. (1), (4) | kg m−3
σ | Stress | Eq. (16) | Pa
Element-wise variables
E | Energy per element | Eq. (12) | J m−2
Φi | Ice volume fraction | Eq. (19) | –
Parameters
Deff | Effective vapor diffusion coefficient | Eqs. (A1), (A2) | m2 s−1
keff | Effective heat conductivity | Eqs. (A3), (A4) | Wm-1K-1
vkin | Kinetic velocity | Eq. (2) | m s−1
s | Surface area density per unit volume | 3770 | m−1
α | Sticking coefficient (value by default) | 5×10-3 | –
η | Effective viscosity | Eq. (A7) | Pa s−1
ρCpeff | Effective heat capacity | Eq. (A5) | Jm-3K-1
ρveq | Saturation water vapor density | Eq. (A6) | kg m−3
Constants
Ca | Air heat capacity | 1005 | Jm-3K-1
Ci | Ice heat capacity | 2000 | Jm-3K-1
D0 | Vapor diffusion coefficient in air | 2×10-5 | m2 s−1
g | Gravitational constant | 9.81 | m s−2
ka | Air heat conductivity | 0.024 | Wm-1K-1
ki | Ice heat conductivity | 2.3 | Wm-1K-1
kB | Boltzmann constant | 1.38×10-23 | J K−1
Lm | Specific latent heat of sublimation | 2 835 333 | J kg−1
mH2O | Mass of a water molecule | 2.991507×10-26 | kg
ρi | Ice density | 917 | kg m−3