## Worksheet 1
No. | Simulation ID | Description | Note
1 | maxST | γoc and γec (Reactions R4, R5) = 0.1 | See Table 2 for γ values in STD
2 | ratR4 | NO2 → 0.9HONO + 0.1HNO3 (Reaction R4) | Product ratio is 0.5:0.5 in STD
3 | ratR4+CLD | ratR4 and γliq. (Reaction R4) = 0.01 | Equals 0.0001 in STD
4 | JANO3-A | Add HNO3 + hν → HONO (Reaction R7) (z=1, rate=100× rate of HNO3 + hν → OH + NO2) | HONO from HNO3 photolysis (adsorbed on ground surfaces) (Lee et al., 2016)
5 | JANO3-B | Add Reaction (R7) (100 | HONO from HNO3 photolysis (adsorbed on ground and aerosol surfaces for continental regions excluding cloud surface)
6 | JANO3-C | Add Reaction (R7) (SAD≥10 µm2 cm−3) | Similar to JANO3-B but using a larger SAD threshold
7 | maxST+ JANO3-B | γoc and γec (Reactions R4, R5) = 0.1 Add Reaction (R7) (100 | Combination of maxST and JANO3-B cases
8 | maxST+JANO3-C | γoc and γec (Reactions R4, R5) = 0.1 Add Reaction (R7) (SAD≥10 µm2 cm−3) | Combination of maxST and JANO3-C cases