## Worksheet 1
| GMET | GPEP
Environment | Requires a FORTRAN compiler and associated libraries (e.g., OpenBLAS) and uses standard FORTRAN compilation approaches. | Requires a Python 3 environment and associated libraries (e.g., xarray, dask) and uses standard Python package installation approaches.
User settings | – A small number of necessary run settings and parameters are set in the user control files | – A larger number of run settings and parameters are set in the user control files
| – Fixed variable and dimension names for domain and attribute files (do not need to be set) | – Variable and dimension names are defined in the configuration file (must be set)
Input file format | – Individual station data files and a metadata file | – Individual station files and a metadata file; or
– A combined station file including metadata
Variable input and | – Probability of precipitation | – Probability of events for any variable
output control | – Fixed Prcp-Trange dependence | – Any pair of variables can be linked
| – min/max temperature inputs to mean and range of temperature outputs | – Arbitrary transformation from input variables to output variables
Neighbouring stations | Fixed number defined by users | Min/Max number defined by users
Relative speed | Fast | Slow
Parallelization | External (accomplished through time-space domain splitting) | Internal (accomplished through multipool processing)