## Worksheet 1
Variable | Source | Meaning | Notes
Ts,ν | Ocean | Surface temperature for surface type ν
fν | Ocean | Fraction of surface type ν | ∑νfν=1
αν | Ocean | Shortwave albedo for surface type ν | 0≤αν≤1
Ts | Ocean | Averaged surface temperature | Ts=∑νfνTs,ν
α | Ocean | Averaged shortwave surface albedo | α=∑νfναν
fice | Ocean | Fraction/concentration of ice | fice=∑ν≠waterfν≤1
ϕBBR,ν | Flux calculator | Thermal radiation of surface type ν | Treated as radiation of a black body
ϕBBR | Flux calculator | Averaged thermal radiation | ϕBBR=∑νfνϕBBR,ν
Ta | Atmosphere | Air temperature at the lowest atmospheric grid cell
pa | Atmosphere | Air pressure at the lowest atmospheric grid cell
ps | Atmosphere | Air pressure extrapolated to the sea/ice surface | Used for calculating the potential temperature
qav | Atmosphere | Water vapor content at the lowest atmospheric grid cell
ϕrad | Atmosphere | Downward shortwave radiation flux | Separated in direct and diffusive components
ϕth | Atmosphere | Downward longwave radiation flux
ϕprec | Atmosphere | Precipitation flux | Separated in rain and snow components
ch | Atmosphere | Turbulent exchange coefficient for heat/moisture transport
cm | Atmosphere | Turbulent exchange coefficient for momentum transport
u | Atmosphere | Horizontal wind speed vector at the lowest atm. grid cell | Separated in east- and northward components
u10m | Atmosphere | Eastward wind speed at 10m height | Needed by the internal wave model
v10m | Atmosphere | Northward wind speed at 10m height | Needed by the internal wave model
ϕevap,ν | Flux calculator | Evaporation flux for surface type ν
ϕevap | Flux calculator | Averaged evaporation flux | ϕevap=∑νfνϕevap,ν
ϕLH,ν | Flux calculator | Latent heat flux for surface type ν
ϕLH | Flux calculator | Averaged latent heat flux | ϕLH=∑νfνϕLH,ν
ϕSH,ν | Flux calculator | Sensible heat flux for surface type ν
ϕSH | Flux calculator | Averaged sensible heat flux | ϕSH=∑νfνϕSH,ν
ϕmom,ν | Flux calculator | Momentum flux vector for surface type ν | Separated in east- and northward components
ϕmom | Flux calculator | Averaged momentum flux vector | ϕmom=∑νfνϕmom,ν