## Worksheet 1
Parameters | Value | Description
Lx×Ly | (5120×5120) km | Domain size
nx×ny | 256×256 | Grid dimension
dx× dy | 20 × 20 km | Spatial resolution
Hk | (400,1100,2600) m | Layer thickness
gk′ | (0.025,0.0125) m s−2 | Reduced gravity
δ | 1.43×10-5 s−1 | Bottom drag coef.
τ0 | 0.08 N m−2 | Wind stress magnitude
ρ0 | 1000 kg m−3 | Ocean density
f0 | 9.375×10-5 s−1 | Mean Coriolis
β | 1.754×10-11 (m s)−1 | Coriolis gradient
Ld | (41,25) km | Rossby radii
dt | 4000 s | Time step