## Worksheet 1
Indicator abbreviation | Indicator name in GeoClimate library (or combination of GeoClimate indicators) | Calculation methoda | Defined inStewart andOke (2012)
SVF | GROUND_SKY_VIEW_FACTOR | The calculation is based on the [ST_SVF] (http://www.h2gis.org/docs/dev/ST_SVF/, last access: 11 March 2024) function of H2GISusing only buildings as obstacles and with the following parameters: ray length = 100 and number ofdirections = 60. Using a uniform grid mesh of 10 m resolution, the SVF obtained has a standarddeviation of the estimate of 0.03 when compared with the most accurate method (according to ). Using a grid with regular points, the density of points used for the calculation actuallydepends on building density (the higher the building density, the lower the density of points). To avoid thisphenomenon and have the same density of points per free ground surface, we use a H2GIS functionto randomly distribute points within free surfaces (ST_GeneratePoints). This density of points is set bydefault to 0.008 (based on the median of Bernard et al., 2018, dataset). | Yes
H/W | ASPECT_RATIO | A simple approach based on the street canyon assumption is used for the calculation. ∑inABFiARSU-∑inABi, where n is the number of buildings in the RSU, ABFi is the facade area of the building i, ABi is the area of building i, and ARSU is the area of the RSU. | Yes
FB | BUILDING_FRACTION_LCZ | ∑inABiARSU, where n is the number of buildings in the RSU, ABi is the area of building i, and ARSU is the area of the RSU. | Yes
FI | IMPERVIOUS_FRACTION_LCZ | ∑inAIiARSU, where n is the number of impervious patches in the RSU (geometries from road and impervious tables), AIi is the area of impervious patch i, and ARSU is the area of the RSU. | Yes
FP | PERVIOUS_FRACTION_LCZ | ∑inAPiARSU, where n is the number of pervious patches in the RSU (geometries from water and vegetation tables not intersecting with any geometry from impervious, road, or building tables), APi is the area of pervious patch i, and ARSU is the area of the RSU. | Yes
Hr | GEOM_AVG_HEIGHT_ROOFb | exp∑inlog(HBI)n, where n is the number of buildings in the RSU, and HBi is the height of building i. | Yes
z0 | EFFECTIVE_TERRAIN_ROUGHNESS_LENGTHc | Based on the procedure (see Eq. (17) and examples of calculationon p. 156 in the corresponding reference).If λf≤0.15:λf⋅Hr. If λf>0.15:0.15⋅Hr, where Hr is the geometric average height roof within the RSU, λf=∑jndir∑inAPFi,jndir⋅1ARSU APFi,j is the area of building facade i when projected in the j direction, ndir is the number of directions used to calculate the projected facade area (default 12), and ARSU is the area of the RSUWarning: the calculation is only performed for angles included in the range [0, 180[° (considered equal for a given orientation independent of the direction). When the RSUs do not split buildings, then thiscalculation is right but can slightly overestimate the results when buildings are split (there is actuallyan overestimation only in one direction). | Yes
FAV | HIGH_VEGETATION_FRACTION_LCZ+ LOW_VEGETATION_FRACTION_LCZ | ∑inAViARSU, where n is the number of all vegetation (low and high) patches in the RSU, AVi is the area of vegetation patch i, and ARSU is the area of the RSU. | No
FW | WATER_FRACTION_LCZ | ∑inAWiARSU, where n is the number of water patches in the RSU, AWi is the area of water patch i, and ARSU is the area of the RSU. | No
FHV/AV | HIGH_VEGETATION_FRACTION_LCZ / (HIGH_VEGETATION_FRACTION_LCZ + LOW_VEGETATION_FRACTION_LCZ) | ∑inhvAHVi∑inAVi, where nhv is the number of high vegetation patches in the RSU, AHVi is the area of high vegetation patch i, n is the number of all vegetation (low and high) patches in the RSU, and AVi is the area of vegetation patch i. | No
FIND/B | AREA_FRACTION_HEAVY_INDUSTRY/ BUILDING_FRACTION | ∑inbindABINDi∑inABi, where nbind is the number of industrial buildings in the RSU (buildings having TYPE = “HEAVY INDUSTRY”), ABINDi is the area of the industrial building i, n is the number of buildings in the RSU, and ABi is the area of the building i. | No
FLLR/B | (AREA_FRACTION_COMMERCIAL) + AREA_FRACTION_LIGHT_INDUSTRY) / BUILDING_FRACTION | ∑inbllrABLLRi∑inABi, where nbllr is the number of large low-rise buildings in the RSU (buildings having TYPE = “COMMERCIAL” or TYPE = “LIGHT INDUSTRY”), ABLLRi is the area of the large low-rise building i, n is the number of buildings in the RSU, and ABi is the area of the building i. | No
FRES/B | AREA_FRACTION_RESIDENTIAL/ BUILDING_FRACTION | ∑inbresABRESi∑inABi, where nbres is the number of residential buildings in the RSU (buildings having TYPE = RESIDENTIAL), ABRESi is the area of the residential building i, n is the number of buildings in the RSU, and ABi is the area of the building i. | No
Nlev | AVG_NB_LEV_AREA_WEIGHTED | ∑inABi⋅NlevBi∑inABi, where n is the number of buildings in the RSU, ABi is the area of the building i, and NlevBi is the number of level of building i. | No