## Worksheet 1
Parameter | Description | Data
Basin boundaries | Basin boundaries used from the HydroSHEDS database (Lehner et al., 2008) to create new spatial units in the water sector | All the processed files are available in the GitHub repository in CSV format (https://github.com/iiasa/message-ix-models/tree/main/message_ix_models/data/water/delineation, last access: 24 March 2024)
Power plant water use | All power plant water use and investments (Meldrum et al., 2013b) are updated based on the latest power plant database from Platts (Platts Market Data – Electric Power ¦ S&P Global Commodity Insights, 2022) | All the processed files are available in the GitHub repository in CSV format (https://github.com/iiasa/message-ix-models/tree/main/message_ix_models/data/water/ppl_cooling_tech, last access: 24 March 2024)
Hydropower use and investments (Grubert, 2016)
Parasitic electricity requirements (Dai et al., 2016)
Regional shares of cooling (Raptis et al., 2016)
Water availability | Runoff & groundwater recharge from the GHM CWatM model (Burek et al., 2020) outputs of the ISIMIP (Frieler et al., 2017). The outputs are spatially and temporally processed for further use | All the processed files are available in the GitHub repository in CSV format (https://github.com/iiasa/message-ix-models/tree/main/message_ix_models/data/water/availability, last access: 24 March 2024)
We use groundwater abstraction data from Wada et al. (2014) and historical water withdrawals from Wada et al. (2016) to parameterize the historical groundwater extraction. The fraction of groundwater abstraction to the overall withdrawals determined the “groundwater fraction”. This value is then used on the actual historical water demands included in the model to set the amount of pumping capacity for the future horizon
| For the cost of groundwater pumping, depending on the aquifer depth, we use groundwater aquifer depth data (Fan et al., 2013) and energy consumption values from Vinca et al. (2020) and Liu et al. (2016) | The energy consumption values vary regionally based on the groundwater table depths. Thus, the processed file is available in the GitHub repository in CSV format (https://github.com/iiasa/message-ix-models/tree/main/message_ix_models/data/water/availability, last access: 24 March 2024)
| Freshwater energy consumption per unit of water (Liu et al., 2016) | 0.01883 (0.0011–0.03653) kwh km−3
| Techno-economic values from Vinca et al. (2020) and Burek et al. (2018) | Investment costs are assumed for the whole world. Groundwater infrastructure: USD 155.57 million km−3; surface water extraction: USD 54.52 million km−3
Water demands | Municipal water demands are spatially and temporally processed using the approach followed by Wada et al. (2016) and using recent and updated data | All the processed files are available in the GitHub repository in CSV format (https://github.com/iiasa/message-ix-models/tree/main/message_ix_models/data/water/demands, last access: 24 March 2024)
| Irrigation water demands are used from the GLOBIOM model for a set of scenarios aimed at achieving multiple, different SDG goals (Frank et al., 2021) | GLOBIOM Emulator
| Treatment & access rates are re-calculated using the approach described in Parkinson et al. (2019) and using additional dependent variables in the regression analysis. These treatment and access rates are then used with the return flows from Wada et al. (2016) | All the processed files are available in the GitHub repository in CSV format (https://github.com/iiasa/message-ix-models/tree/main/message_ix_models/data/water/infrastructure, last access: 24 March 2024)
Water infrastructure | Water distribution & wastewater treatment energy footprints are used by Liu et al. (2016) | All the processed files are available in the GitHub repository in CSV format (https://github.com/iiasa/message-ix-models/tree/main/message_ix_models/data/water/infrastructure, last access: 24 March 2024)
An upper constraint on desalination potential is implied in the model using multiple regression parameters (GDP, water stress index; Byers et al., 2018), Governance (Andrijevic et al., 2020), and distance to the coast. We use the Desal Data dataset (Global Water Intelligence, 2016) to evaluate the existing (or historical) capacity of desalination units worldwide, gathered at the BCU level