## Worksheet 1
|  | WRF–CMAQ | WRF–Chem | WRF–CHIMERE
Domain | Horizontal grid spacing | 27 km (110 × 150) | 27 km (120 × 160) | 27 km (120 × 170)
configuration | Vertical resolution | 30 levels | 30 levels | 30 levels
Physics | Shortwave radiation | RRTMG | RRTMG | RRTMG
parameterization | Longwave radiation | RRTMG | RRTMG | RRTMG
| Cloud microphysics | Morrison | Morrison | Thompson
| PBL | ACM2 | YSU | YSU
| Cumulus | Kain–Fritsch | Grell–Freitas | Grell–Freitas
| Surface | Pleim–Xiu | Monin–Obukhov | Monin–Obukhov
| Land surface | Pleim–Xiu LSM | Noah LSM | Noah LSM
| Cloud fraction for microphysics clouds | Xu–Randall method | Xu–Randall method | Xu–Randall method
Chemistry | Aerosol mechanism | AERO6 | MOSAIC | SAM
scheme | Aerosol size distribution | Modal (3 modes) | Sectional (4 bins) | Sectional (10 bins)
| Aerosol mixing state | Core-shell | Core-shell | Core-shell
| Gas-phase chemistry | CB6 | CBMZ | MELCHIOR2
| Photolysis | Fast-JX with cloud effects | Fast-JX with cloud effects | Fast-JX with cloud effects
Emission | Anthropogenic emission | MEIC 2017 | MEIC 2017 | MEIC 2017
| Biogenic emission | MEGAN v3.0 | MEGAN v3.0 | MEGAN v3.0
| Biomass burning emission | FINN v1.5 | FINN v1.5 | FINN v1.5
| Dust emission | Foroutan | GOCART | Menut
| Sea-salt emission | Gong | Gong | Monahan
Input data | Meteorological ICs and BCs | FNL | FNL | FNL
| Chemical ICs and BCs | MOZART | MOZART | LMDZ-INCA