## Worksheet 1
Item | Main sources/references; original spatial resolution/support | Remarks
River/drainage network | HydroSHEDS (Lehner et al., 2008) | Used as the network to accumulate local runoff for estimating surface water discharge.
Local runoff | PCR-GLOBWB 2 (Sutanudjaja et al., 2018); 5′ resolution | Used to derive surface water discharge and surface water level fields.
Surface water discharge and surface water level | This study; 30′′ resolution | Surface water discharge was estimated by accumulating runoff through the 30′′ river/drainage network of HydroSHEDS (Lehner et al., 2008). Then, the surface water level was calculated from discharge using Manning's equation (Manning, 1891).
Groundwater recession coefficient (used to estimate drainage conductance) | This study; 30′′ resolution | Calculated following the drainage theory of van de Leur Kraijenhoff (1958), based on the drainage network density and aquifer properties. For the drainage density, we used the estimate from van Beek and Bierkens (2009). The aquifer properties were from Gleeson et al. (2014).