## Worksheet 1
Symbol | Description | Unit | Wflow.jl name
Scanopy | Canopy storage | mm | canopystorage
Ssnow | Snow storage | mm | snow
Ssnow,liquid | Amount of liquid water in the snowpack | mm | snowwater
Sglacier | Glacier storage | mm | glacierstore
Sunsat, n | Amount of water in the unsaturated zone, for layer n | mm | ustorelayerdepth
Ssat | Amount of water in saturated store | mm | satwaterdepth
Sres | Storage of reservoir | m3 | volume
Slake | Lake storage | m3 | storage
Hlake | Water level lake | m | waterlevel
P | Precipitation | mm t−1 | precipitation
Itotal | Total interception | mm t−1 | interception
Pthroughfall | Throughfall | mm t−1 | throughfall
Favailable | Infiltration rate of available water | mm t−1 | avail_forinfilt
Fexcess | Infiltration excess water rate | mm t−1 | infiltexcess
Fexcess, sat | Rate of water that cannot infiltrate due to saturated soil | mm t−1 | waterexcess
Fact | Actual infiltration rate | mm t−1 | actinfilt
Rexfilt, sat | Water exfiltrating under saturation excess conditions | m t−1 | exfiltwater
Rexfilt, unsat | Water exfiltrating from unsaturated store because of change in water table | mm t−1 | exfiltustore
Rriver | Runoff from river fraction | mm t−1 | runoff_river
Ropen water | Runoff from open-water fraction (excluding rivers) | mm t−1 | runoff_land
Eopen water | Evaporation from open waterbodies (excluding rivers) | mm t−1 | ae_openw_l
Eriver | Evaporation from rivers | mm t−1 | ae_openw_r
Eact, sat | Soil evaporation from the saturated store | mm t−1 | soilevapsat
Eact, soil | Soil evaporation from the unsaturated store | mm t−1 | –
Etrans, sat | Transpiration from the saturated store | mm t−1 | actevapsat
∑n=1mEtrans,unsat,n | Transpiration from the unsaturated store for m unsaturated soil layers | mm t−1 | ae_ustore
Cact | Actual capillary rise | mm t−1 | actcapflux
L | Leakage | mm t−1 | actleakage
Rinput | Net recharge to the saturated store | mm t−1 | recharge
Qsubsurface | Subsurface flow | m3 d−1 | ssf
Qtransfer,act,m | Transfer of water from unsaturated soil layer m to saturated store | mm t−1 | transfer
Q | Surface flow in the kinematic wave | m3 s−1 | q_av*
Qin, lake | Lake inflow | m3 t−1 | inflow
Qout, lake | Lake outflow | m3 t−1 | totaloutflow
Plake | Lake average precipitation | mm t−1 | precipitation
Elake | Lake average evaporation | mm t−1 | evaporation
Qin, res | Reservoir inflow | m3 t−1 | inflow
Qout, res | Reservoir outflow | m3 t−1 | totaloutflow
Pres | Reservoir average precipitation | mm t−1 | precipitation
Epot, res | Reservoir average evaporation | mm t−1 | evaporation