## Worksheet 1
Symbol | Description | Unit | Wflow.jl name | Default value
P | Precipitation | mm t−1 | precipitation | –
Epot, total | Potential evapotranspiration | mm t−1 | potential_evaporation | –
Tair | Mean air temperature | °C | temperature | –
zsoil | Soil depth | mm | soilthickness | 2000
θs | Saturated soil water content | mm mm−1 | θs | 0.6
θr | Residual soil water content | mm mm−1 | θr | 0.01
fpaved | Fraction of compacted soil (or paved) | – | pathfrac | 0.01
fopen water | Open-water fraction (excluding rivers) | – | waterfrac | 0
friver | River fraction | – | riverfrac | –
cinfiltration, unpaved | Infiltration capacity of non-compacted soil | mm t−1 | infiltcapsoil | 100.0 mm d−1
cinfiltration, paved | Infiltration capacity of compacted soil | mm t−1 | infiltcappath | 10.0 mm d−1
zrooting | Rooting depth | mm | rootingdepth | 750
EsatPsat | Gash interception model parameter | – | e_r | 0.1
LAI | Leaf area index | m2 m−2 | leaf_area_index | –
Sleaf | Specific leaf storage | mm | sl | –
Scanopy, max | Canopy storage capacity | mm | cmax | 1
fcanopygap | Canopy gap fraction | – | canopygapfraction | 0.1
Swood, max | Storage capacity, woody parts of vegetation | mm | swood | –
k | Extinction coefficient | – | kext | –
crd | Model parameter controlling the sigmoid function, for the fraction of wet roots | mm−1 | rootdistpar | −500.0
zcap, maxdepth | Critical water depth beyond which capillary rise ceases | mm | cap_hmax | 2000
ncap | Empirical coefficient controlling capillary rise | – | cap_n | 2
Kv0 | Vertical saturated hydraulic conductivity at the soil surface | mm t−1 | kv𝟶 | 3000.0 mm d−1
fKv | Scaling parameter for vertical saturated hydraulic conductivity | mm−1 | f | 0.001
cn | Brooks–Corey power coefficient | – | c | 10
hb | Air entry value | cm | hb | 10
Lmax | Maximum allowed leakage | mm t−1 | maxleakage | 0.0 mm d−1
fKh0 | Multiplication factor applied to Kv0 (for lateral subsurface flow) | – | – | 1
fKv, n | Multiplication factor (correcting vertical saturated hydraulic conductivity) | – | kvfrac | 1
sddf | Degree-day-melt factor snow | mm t−1 °C−1 | cfmax | 3.75653 mm d−1 °C−1
sfall, T threshold | Temperature threshold for snowfall | °C | tt | 0
sfall, T interval | Temperature threshold interval for snowfall | °C | tti | 1
smelt, T threshold | Temperature threshold for snowmelt | °C | ttm | 0
swhc | Water-holding capacity of snow | – | whc | 0.1
gmelt, T threshold | Temperature threshold for glacier melt | °C | g_tt | 0
gddf | Degree-day-melt factor glacier | mm t−1 °C−1 | g_cfmax | 3.0 mm d−1 °C−1
fglacier | Fraction covered by a glacier | – | glacierfrac | 0
Sglacier | Glacier storage | mm | glacierstore | 5500
gsnow to firn | Fraction of snow that is converted into firn | t−1 | g_sifrac | 0.001 d−1
wsoil | Weighting coefficient for near-surface soil temperature | t−1 | w_soil | 0.1125 d−1
fred, frozen | Controlling infiltration reduction factor | – | cf_soil | 0.038
cland slope | Slope of the land surface | m m−1 | βl | –
criver slope | Slope of river | m m−1 | sl | –
Ares | Reservoir area | m2 | area | –
Qmin req. | Minimum flow requirement downstream of the reservoir | m3 s−1 | demandrelease | –
Qmax, res | Maximum release capacity spillway | m3 s−1 | maxrelease | –
Sres, max | Maximum storage of the reservoir | m3 | maxvolume | –
fres, min | Target minimum storage fraction | – | targetminfrac | –
fres, max | Target maximum storage fraction | – | targetmaxfrac | –
Alake | Lake area | m2 | area | –
H0, lake | Water level lake threshold (below this threshold no outflow occurs) | m | threshold | –
Hlake | Water level lake | m | waterlevel | –
αlake | Lake rating curve coefficient | m s−1(a), m32 s−1(b) | b | –
βlake | Lake rating curve exponent | – | e | –
nland | Manning's roughness (overland flow) | s m−⅓ | n | 0.072
nriver | Manning's roughness (river flow) | s m-1/3 | n | 0.036
xriver | River length | m | dl | –
wriver | River width | m | width | –
hbankfull | River bankfull depth | m | bankfull_depth | 1