## Worksheet 1
Physical constant | Name | Value | Unit
σ | Stefan–Boltzmann constant | 5.67×10-8 | W K−4
Parameter | Name | Value | Unit
ρ | Air density | 1.2 | kg m−3
λs | Snow heat conductivity | 0.3 | W m−1 K−1
Cp | Heat capacity of air | 1005 | J K−1 kg−1
z0s | Snow roughness length | 0.002 | m
Input | Name | Typical value range | Unit
ϵc | Canopy emissivity | 0–1 | –
Ua | Wind speed at za | 0–15 | m s−1
Ta | Air temperature at za | 243.15–273.15 | K
Qi | Isothermal net radiation | 20–80 | W m−2
ds | Snow depth | 0.1–1 | m
Tg | Ground temperature | 263.15–273.15 | K
Uc | Canopy wind speed |  | m s−1
z0c | Canopy roughness length | 0.3–1 | m
Output | Name |  | Unit
ΔTcs | Canopy–surface temperature difference |  | K
ΔTac | Air–canopy temperature difference |  | K
ΔTas | Air–surface temperature difference |  | K
CD,a | Turbulent diffusion coefficient (air–canopy) |  | –
CD,c | Turbulent diffusion coefficient (canopy–surface) |  | –
L | Monin–Obukhov length |  | m