## Worksheet 1
Symbol | Description | Unit | Data source
Γ | Temperature lapse rate | K m−1 | Observed variable
p | Pressure | Pa | Observed variable
T | Temperature | K | Observed variable
Δz | Layer height | m | Calculated variable
κ | Isentropic expansion factor | 1 | κ = R/cp
cp | Specific heat capacity of air at constant pressure | Jkg-1K-1 | Constant (1005.7)
Rd | Gas constant for dry air | Jkg-1K-1 | Constant (286.7)
g | Standard gravity | m s−2 | Constant (9.80665)