## Worksheet 1
Main parameters | Loongson 3A4000 CPU | Loongson 3A6000 CPU
Main frequency | 1.8–2.0 GHz | 2.0–2.5 GHz
Peak computing speed | 128 Gflops at 2.0 GHz | 240 Gflops
Transistor technology | 28 nm | 12 nm
Number of cores | 4 | 4 (physical) 8 (logical)
Processor cores | MIPS64-compatible Support 128/256-bit vector instructions | Support LoongArch™ Support 128/256-bit vector instructions
High-speed I/O | 2×16-bit HyperTransport 3.0 control | 1× HyperTransport 3.0 control
Typical power consumption |  | 38 W at 2.5 GHz