## Worksheet 1
Namelist options (&physics) | Default value | Description
sadles_opt (max_domains) | 0 | 0: turn off SADLES for the current domain; 1 or 2: use Option 1 (direct) or Option 2 (inferred) for the induction factor, respectively
sadles_startmin (max_domains) | 0 | Time to start SADLES in minutes
sadles_maxradius* | 120 | Max turbine radius in meters
sadles_mindx* | 20 | Min Δx in meters
sadles_mindz* | 20 | Min Δz in meters
sadles_tkefact | 0.5 | fKTE, from 0 to 1 (see the text for the description)
ideal_f | 0.0001 | Coriolis force (em_les only)
ideal_znt | −1 | Surface roughness length (em_les only; only effective for positive values)